## cycle cases
Id | Prj | Chip |  | Os | IDE | Target | Test Env | Module | Testcase | B-Res | Result | Comment | CRID | Testor | Summary | Testpoint | category | Priority | Auto Level | Precondition | Objective | Steps
5339102 | K64F120M-TWR-KSDK_bm | k64F120M | TWR | KSDK_bm | GCC_ARM | Debug | default_env | new_usb0_device_demo | dev_audio_speaker |  |  |  |  | B58450 | Audio-Speaker_1.0 Device test case | Default testpoint for new_usb0_device_demo | Function | P1 | Manual |  | 1. Audio-Speaker_1.0 Device Demo Building 2. Audio-Speaker_1.0 Device Enumeration 3. Audio-Speaker_1.0 Device Playing and Volume Adjusting 4. Audio-Speaker_1.0 Device Hotplug 5. Audio-Speaker_1.0 Device Hotplug during playing and volume adjusting 6. Audio-Speaker_1.0 Device Long-time Play | 1. Building test 1.1 Open and build the Audio-Speaker_1.0 device Demo Project with required target. Expected Result: The project can be built successfully. 1.2 Set board as device mode according to board setting/user guide and download the image to board. 1.3 Plug in the TWR-Audio to elevator system and use J7 on TWR-Audio as headphone out connector. 1.4 Connect a USB cable to the target board and make it power on. 2. Enumeration Test 2.1 Connect the target board to PC by another USB cable(cable_A), a new USB device should be recognized. Expected Result: new Audio-Speaker_1.0 device should be recognized and enumerated under Sound item of Device Manager named "USB AUDIO DEMO". 2.2 Set proprieties of the new USB device and make it as default Playback device 2.2.1 Right click on the Sound control icon of the Start bar (near to clock) and select 'Playback devices'. 2.2.2 Select the 'Playback' device with the description 'USB Audio Device' and right click it 2.2.3 Click on the 'Proprieties' button and go to the 'Levels' tab, move the slide until 100%, then, click on 'OK'. 2.2.4 Make sure 'USB Audio Device' is still selected, then click on the 'Set Default' button and finally, click on 'OK' button 2.3 Plug in a headphone to the headphone out connector on TWR-Audio 3. Playing test and volume adjusting 3.1 Make sure the Audio-Speaker_1.0 device named "USB AUDIO DEMO" has been selected as the default Playback device. 3.2 Open the Window Media Player application, select and play your favorite song. Expected Result: The song can be heard clearly from headphone 3.3 Adjust the volume of song Expected Result: The volume can be adjusted correctly and the song can be heard clearly from headphone 3.4 Adjust the volume in the Speakers Icon Expected Result: The song can be herad clearly from headphone and the voice not change. 4. Hotplug test 4.1 Plugout the Audio-Speaker_1.0 Device board and plugin the Audio-Speaker_1.0 Device board again by plugging cable_A. Expected Result: The Audio-Speaker_1.0 Device can be recognized successfully. 4.2 Repeat step 3 to do Playing test Expected Result: Playing is normal. The song can be heard clearly from headphone. 4.3 Repeat steps 4.1 and 4.2 five times. 4.4 Repeat step 4.1 during playing 4.5 Repeat step 3 to do Playing test Expected Result: Playing is normal. The song can be heard clearly from headphone. 4.6 Repeat steps 4.4 and 4.5 five times. 4.7 Repeat step 4.1 during volume adjusting 4.8 Repeat step 3 to do Playing test Expected Result: Playing is normal. The song can be heard clearly from headphone. 4.9 Repeat steps 4.7 and 4.8 five times. 5. Long-time Playing test 5.1 Do Playing testing for about 5 minutes or longer. Expected Result: Playing is normal. The volume can be adjusted correctly and the song can be heard clearly from headphone.
5339100 | K64F120M-TWR-KSDK_bm | k64F120M | TWR | KSDK_bm | UV4 | Release | default_env | new_usb0_device_demo | dev_audio_speaker |  |  |  |  | B58291 | Audio-Speaker_1.0 Device test case | Default testpoint for new_usb0_device_demo | Function | P1 | Manual |  | 1. Audio-Speaker_1.0 Device Demo Building 2. Audio-Speaker_1.0 Device Enumeration 3. Audio-Speaker_1.0 Device Playing and Volume Adjusting 4. Audio-Speaker_1.0 Device Hotplug 5. Audio-Speaker_1.0 Device Hotplug during playing and volume adjusting 6. Audio-Speaker_1.0 Device Long-time Play | 1. Building test 1.1 Open and build the Audio-Speaker_1.0 device Demo Project with required target. Expected Result: The project can be built successfully. 1.2 Set board as device mode according to board setting/user guide and download the image to board. 1.3 Plug in the TWR-Audio to elevator system and use J7 on TWR-Audio as headphone out connector. 1.4 Connect a USB cable to the target board and make it power on. 2. Enumeration Test 2.1 Connect the target board to PC by another USB cable(cable_A), a new USB device should be recognized. Expected Result: new Audio-Speaker_1.0 device should be recognized and enumerated under Sound item of Device Manager named "USB AUDIO DEMO". 2.2 Set proprieties of the new USB device and make it as default Playback device 2.2.1 Right click on the Sound control icon of the Start bar (near to clock) and select 'Playback devices'. 2.2.2 Select the 'Playback' device with the description 'USB Audio Device' and right click it 2.2.3 Click on the 'Proprieties' button and go to the 'Levels' tab, move the slide until 100%, then, click on 'OK'. 2.2.4 Make sure 'USB Audio Device' is still selected, then click on the 'Set Default' button and finally, click on 'OK' button 2.3 Plug in a headphone to the headphone out connector on TWR-Audio 3. Playing test and volume adjusting 3.1 Make sure the Audio-Speaker_1.0 device named "USB AUDIO DEMO" has been selected as the default Playback device. 3.2 Open the Window Media Player application, select and play your favorite song. Expected Result: The song can be heard clearly from headphone 3.3 Adjust the volume of song Expected Result: The volume can be adjusted correctly and the song can be heard clearly from headphone 3.4 Adjust the volume in the Speakers Icon Expected Result: The song can be herad clearly from headphone and the voice not change. 4. Hotplug test 4.1 Plugout the Audio-Speaker_1.0 Device board and plugin the Audio-Speaker_1.0 Device board again by plugging cable_A. Expected Result: The Audio-Speaker_1.0 Device can be recognized successfully. 4.2 Repeat step 3 to do Playing test Expected Result: Playing is normal. The song can be heard clearly from headphone. 4.3 Repeat steps 4.1 and 4.2 five times. 4.4 Repeat step 4.1 during playing 4.5 Repeat step 3 to do Playing test Expected Result: Playing is normal. The song can be heard clearly from headphone. 4.6 Repeat steps 4.4 and 4.5 five times. 4.7 Repeat step 4.1 during volume adjusting 4.8 Repeat step 3 to do Playing test Expected Result: Playing is normal. The song can be heard clearly from headphone. 4.9 Repeat steps 4.7 and 4.8 five times. 5. Long-time Playing test 5.1 Do Playing testing for about 5 minutes or longer. Expected Result: Playing is normal. The volume can be adjusted correctly and the song can be heard clearly from headphone.
5339097 | K64F120M-TWR-KSDK_bm | k64F120M | TWR | KSDK_bm | IAR | Debug | default_env | new_usb0_device_demo | dev_audio_speaker_2.0 |  |  |  |  | B58450 | Audio-Speaker_1.0 Device test case | Default testpoint for new_usb0_device_demo | Function | P1 | Manual |  | 1. Audio-Speaker_1.0 Device Demo Building 2. Audio-Speaker_1.0 Device Enumeration 3. Audio-Speaker_1.0 Device Playing and Volume Adjusting 4. Audio-Speaker_1.0 Device Hotplug 5. Audio-Speaker_1.0 Device Hotplug during playing and volume adjusting 6. Audio-Speaker_1.0 Device Long-time Play | 1. Building test 1.1 Open and build the Audio-Speaker_1.0 device Demo Project with required target. Expected Result: The project can be built successfully. 1.2 Set board as device mode according to board setting/user guide and download the image to board. 1.3 Plug in the TWR-Audio to elevator system and use J7 on TWR-Audio as headphone out connector. 1.4 Connect a USB cable to the target board and make it power on. 2. Enumeration Test 2.1 Connect the target board to PC by another USB cable(cable_A), a new USB device should be recognized. Expected Result: new Audio-Speaker_1.0 device should be recognized and enumerated under Sound item of Device Manager named "USB AUDIO DEMO". 2.2 Set proprieties of the new USB device and make it as default Playback device 2.2.1 Right click on the Sound control icon of the Start bar (near to clock) and select 'Playback devices'. 2.2.2 Select the 'Playback' device with the description 'USB Audio Device' and right click it 2.2.3 Click on the 'Proprieties' button and go to the 'Levels' tab, move the slide until 100%, then, click on 'OK'. 2.2.4 Make sure 'USB Audio Device' is still selected, then click on the 'Set Default' button and finally, click on 'OK' button 2.3 Plug in a headphone to the headphone out connector on TWR-Audio 3. Playing test and volume adjusting 3.1 Make sure the Audio-Speaker_1.0 device named "USB AUDIO DEMO" has been selected as the default Playback device. 3.2 Open the Window Media Player application, select and play your favorite song. Expected Result: The song can be heard clearly from headphone 3.3 Adjust the volume of song Expected Result: The volume can be adjusted correctly and the song can be heard clearly from headphone 3.4 Adjust the volume in the Speakers Icon Expected Result: The song can be herad clearly from headphone and the voice not change. 4. Hotplug test 4.1 Plugout the Audio-Speaker_1.0 Device board and plugin the Audio-Speaker_1.0 Device board again by plugging cable_A. Expected Result: The Audio-Speaker_1.0 Device can be recognized successfully. 4.2 Repeat step 3 to do Playing test Expected Result: Playing is normal. The song can be heard clearly from headphone. 4.3 Repeat steps 4.1 and 4.2 five times. 4.4 Repeat step 4.1 during playing 4.5 Repeat step 3 to do Playing test Expected Result: Playing is normal. The song can be heard clearly from headphone. 4.6 Repeat steps 4.4 and 4.5 five times. 4.7 Repeat step 4.1 during volume adjusting 4.8 Repeat step 3 to do Playing test Expected Result: Playing is normal. The song can be heard clearly from headphone. 4.9 Repeat steps 4.7 and 4.8 five times. 5. Long-time Playing test 5.1 Do Playing testing for about 5 minutes or longer. Expected Result: Playing is normal. The volume can be adjusted correctly and the song can be heard clearly from headphone.
5339185 | K64F120M-TWR-KSDK_bm | k64F120M | TWR | KSDK_bm | ATL | Debug | default_env | new_usb0_device_demo | dev_audio_speaker_lite |  |  |  |  | B59619 | Audio-Speaker_1.0 Lite Device test case | Default testpoint for new_usb0_device_demo | Function | P1 | Manual |  | 1. Audio-Speaker_1.0 Lite Device Demo Building 2. Audio-Speaker_1.0 Lite Device Enumeration 3. Audio-Speaker_1.0 Lite Device Playing and Volume Adjusting 4. Audio-Speaker_1.0 Lite Device Hotplug 5. Audio-Speaker_1.0 Lite Device Hotplug during playing and volume adjusting 6. Audio-Speaker_1.0 Lite Device Long-time Play | 1. Building test 1.1 Open and build the Audio-Speaker_1.0 Lite device Demo Project with required target. Expected Result: The project can be built successfully. 1.2 Set board as device mode according to board setting/user guide and download the image to board. 1.3 Plug in the TWR-Audio to elevator system and use J7 on TWR-Audio as headphone out connector. 1.4 Connect a USB cable to the target board and make it power on. 2. Enumeration Test 2.1 Connect the target board to PC by another USB cable(cable_A), a new USB device should be recognized. Expected Result: new Audio-Speaker_1.0 Lite device should be recognized and enumerated under Sound item of Device Manager named "USB AUDIO DEMO". 2.2 Set proprieties of the new USB device and make it as default Playback device 2.2.1 Right click on the Sound control icon of the Start bar (near to clock) and select 'Playback devices'. 2.2.2 Select the 'Playback' device with the description 'USB Audio Device' and right click it 2.2.3 Click on the 'Proprieties' button and go to the 'Levels' tab, move the slide until 100%, then, click on 'OK'. 2.2.4 Make sure 'USB Audio Device' is still selected, then click on the 'Set Default' button and finally, click on 'OK' button 2.3 Plug in a headphone to the headphone out connector on TWR-Audio 3. Playing test and volume adjusting 3.1 Make sure the Audio-Speaker_1.0 Lite device named "USB AUDIO DEMO" has been selected as the default Playback device. 3.2 Open the Window Media Player application, select and play your favorite song. Expected Result: The song can be heard clearly from headphone 3.3 Adjust the volume of song Expected Result: The volume can be adjusted correctly and the song can be heard clearly from headphone 4. Hotplug test 4.1 Plugout the Audio-Speaker_1.0 Lite Device board and plugin the Audio-Speaker_1.0 Lite Device board again by plugging cable_A. Expected Result: The Audio-Speaker_1.0 Lite Device can be recognized successfully. 4.2 Repeat step 3 to do Playing test Expected Result: Playing is normal. The song can be heard clearly from headphone. 4.3 Repeat steps 4.1 and 4.2 five times. 4.4 Repeat step 4.1 during playing 4.5 Repeat step 3 to do Playing test Expected Result: Playing is normal. The song can be heard clearly from headphone. 4.6 Repeat steps 4.4 and 4.5 five times. 4.7 Repeat step 4.1 during volume adjusting 4.8 Repeat step 3 to do Playing test Expected Result: Playing is normal. The song can be heard clearly from headphone. 4.9 Repeat steps 4.7 and 4.8 five times. 5. Long-time Playing test 5.1 Do Playing testing for about 5 minutes or longer. Expected Result: Playing is normal. The volume can be adjusted correctly and the song can be heard clearly from headphone.
5339183 | K64F120M-TWR-KSDK_bm | k64F120M | TWR | KSDK_bm | KDS | Debug | default_env | new_usb0_device_demo | dev_audio_speaker_lite |  |  |  |  | B58450 | Audio-Speaker_1.0 Lite Device test case | Default testpoint for new_usb0_device_demo | Function | P1 | Manual |  | 1. Audio-Speaker_1.0 Lite Device Demo Building 2. Audio-Speaker_1.0 Lite Device Enumeration 3. Audio-Speaker_1.0 Lite Device Playing and Volume Adjusting 4. Audio-Speaker_1.0 Lite Device Hotplug 5. Audio-Speaker_1.0 Lite Device Hotplug during playing and volume adjusting 6. Audio-Speaker_1.0 Lite Device Long-time Play | 1. Building test 1.1 Open and build the Audio-Speaker_1.0 Lite device Demo Project with required target. Expected Result: The project can be built successfully. 1.2 Set board as device mode according to board setting/user guide and download the image to board. 1.3 Plug in the TWR-Audio to elevator system and use J7 on TWR-Audio as headphone out connector. 1.4 Connect a USB cable to the target board and make it power on. 2. Enumeration Test 2.1 Connect the target board to PC by another USB cable(cable_A), a new USB device should be recognized. Expected Result: new Audio-Speaker_1.0 Lite device should be recognized and enumerated under Sound item of Device Manager named "USB AUDIO DEMO". 2.2 Set proprieties of the new USB device and make it as default Playback device 2.2.1 Right click on the Sound control icon of the Start bar (near to clock) and select 'Playback devices'. 2.2.2 Select the 'Playback' device with the description 'USB Audio Device' and right click it 2.2.3 Click on the 'Proprieties' button and go to the 'Levels' tab, move the slide until 100%, then, click on 'OK'. 2.2.4 Make sure 'USB Audio Device' is still selected, then click on the 'Set Default' button and finally, click on 'OK' button 2.3 Plug in a headphone to the headphone out connector on TWR-Audio 3. Playing test and volume adjusting 3.1 Make sure the Audio-Speaker_1.0 Lite device named "USB AUDIO DEMO" has been selected as the default Playback device. 3.2 Open the Window Media Player application, select and play your favorite song. Expected Result: The song can be heard clearly from headphone 3.3 Adjust the volume of song Expected Result: The volume can be adjusted correctly and the song can be heard clearly from headphone 4. Hotplug test 4.1 Plugout the Audio-Speaker_1.0 Lite Device board and plugin the Audio-Speaker_1.0 Lite Device board again by plugging cable_A. Expected Result: The Audio-Speaker_1.0 Lite Device can be recognized successfully. 4.2 Repeat step 3 to do Playing test Expected Result: Playing is normal. The song can be heard clearly from headphone. 4.3 Repeat steps 4.1 and 4.2 five times. 4.4 Repeat step 4.1 during playing 4.5 Repeat step 3 to do Playing test Expected Result: Playing is normal. The song can be heard clearly from headphone. 4.6 Repeat steps 4.4 and 4.5 five times. 4.7 Repeat step 4.1 during volume adjusting 4.8 Repeat step 3 to do Playing test Expected Result: Playing is normal. The song can be heard clearly from headphone. 4.9 Repeat steps 4.7 and 4.8 five times. 5. Long-time Playing test 5.1 Do Playing testing for about 5 minutes or longer. Expected Result: Playing is normal. The volume can be adjusted correctly and the song can be heard clearly from headphone.
5339181 | K64F120M-TWR-KSDK_bm | k64F120M | TWR | KSDK_bm | GCC_ARM | Debug | default_env | new_usb0_device_demo | dev_audio_speaker_lite_2.0 |  |  |  |  | B59619 | Audio-Speaker_1.0 Lite Device test case | Default testpoint for new_usb0_device_demo | Function | P1 | Manual |  | 1. Audio-Speaker_1.0 Lite Device Demo Building 2. Audio-Speaker_1.0 Lite Device Enumeration 3. Audio-Speaker_1.0 Lite Device Playing and Volume Adjusting 4. Audio-Speaker_1.0 Lite Device Hotplug 5. Audio-Speaker_1.0 Lite Device Hotplug during playing and volume adjusting 6. Audio-Speaker_1.0 Lite Device Long-time Play | 1. Building test 1.1 Open and build the Audio-Speaker_1.0 Lite device Demo Project with required target. Expected Result: The project can be built successfully. 1.2 Set board as device mode according to board setting/user guide and download the image to board. 1.3 Plug in the TWR-Audio to elevator system and use J7 on TWR-Audio as headphone out connector. 1.4 Connect a USB cable to the target board and make it power on. 2. Enumeration Test 2.1 Connect the target board to PC by another USB cable(cable_A), a new USB device should be recognized. Expected Result: new Audio-Speaker_1.0 Lite device should be recognized and enumerated under Sound item of Device Manager named "USB AUDIO DEMO". 2.2 Set proprieties of the new USB device and make it as default Playback device 2.2.1 Right click on the Sound control icon of the Start bar (near to clock) and select 'Playback devices'. 2.2.2 Select the 'Playback' device with the description 'USB Audio Device' and right click it 2.2.3 Click on the 'Proprieties' button and go to the 'Levels' tab, move the slide until 100%, then, click on 'OK'. 2.2.4 Make sure 'USB Audio Device' is still selected, then click on the 'Set Default' button and finally, click on 'OK' button 2.3 Plug in a headphone to the headphone out connector on TWR-Audio 3. Playing test and volume adjusting 3.1 Make sure the Audio-Speaker_1.0 Lite device named "USB AUDIO DEMO" has been selected as the default Playback device. 3.2 Open the Window Media Player application, select and play your favorite song. Expected Result: The song can be heard clearly from headphone 3.3 Adjust the volume of song Expected Result: The volume can be adjusted correctly and the song can be heard clearly from headphone 4. Hotplug test 4.1 Plugout the Audio-Speaker_1.0 Lite Device board and plugin the Audio-Speaker_1.0 Lite Device board again by plugging cable_A. Expected Result: The Audio-Speaker_1.0 Lite Device can be recognized successfully. 4.2 Repeat step 3 to do Playing test Expected Result: Playing is normal. The song can be heard clearly from headphone. 4.3 Repeat steps 4.1 and 4.2 five times. 4.4 Repeat step 4.1 during playing 4.5 Repeat step 3 to do Playing test Expected Result: Playing is normal. The song can be heard clearly from headphone. 4.6 Repeat steps 4.4 and 4.5 five times. 4.7 Repeat step 4.1 during volume adjusting 4.8 Repeat step 3 to do Playing test Expected Result: Playing is normal. The song can be heard clearly from headphone. 4.9 Repeat steps 4.7 and 4.8 five times. 5. Long-time Playing test 5.1 Do Playing testing for about 5 minutes or longer. Expected Result: Playing is normal. The volume can be adjusted correctly and the song can be heard clearly from headphone.
5339180 | K64F120M-TWR-KSDK_bm | k64F120M | TWR | KSDK_bm | UV4 | Debug | default_env | new_usb0_device_demo | dev_audio_speaker_lite |  |  |  |  | B59619 | Audio-Speaker_1.0 Lite Device test case | Default testpoint for new_usb0_device_demo | Function | P1 | Manual |  | 1. Audio-Speaker_1.0 Lite Device Demo Building 2. Audio-Speaker_1.0 Lite Device Enumeration 3. Audio-Speaker_1.0 Lite Device Playing and Volume Adjusting 4. Audio-Speaker_1.0 Lite Device Hotplug 5. Audio-Speaker_1.0 Lite Device Hotplug during playing and volume adjusting 6. Audio-Speaker_1.0 Lite Device Long-time Play | 1. Building test 1.1 Open and build the Audio-Speaker_1.0 Lite device Demo Project with required target. Expected Result: The project can be built successfully. 1.2 Set board as device mode according to board setting/user guide and download the image to board. 1.3 Plug in the TWR-Audio to elevator system and use J7 on TWR-Audio as headphone out connector. 1.4 Connect a USB cable to the target board and make it power on. 2. Enumeration Test 2.1 Connect the target board to PC by another USB cable(cable_A), a new USB device should be recognized. Expected Result: new Audio-Speaker_1.0 Lite device should be recognized and enumerated under Sound item of Device Manager named "USB AUDIO DEMO". 2.2 Set proprieties of the new USB device and make it as default Playback device 2.2.1 Right click on the Sound control icon of the Start bar (near to clock) and select 'Playback devices'. 2.2.2 Select the 'Playback' device with the description 'USB Audio Device' and right click it 2.2.3 Click on the 'Proprieties' button and go to the 'Levels' tab, move the slide until 100%, then, click on 'OK'. 2.2.4 Make sure 'USB Audio Device' is still selected, then click on the 'Set Default' button and finally, click on 'OK' button 2.3 Plug in a headphone to the headphone out connector on TWR-Audio 3. Playing test and volume adjusting 3.1 Make sure the Audio-Speaker_1.0 Lite device named "USB AUDIO DEMO" has been selected as the default Playback device. 3.2 Open the Window Media Player application, select and play your favorite song. Expected Result: The song can be heard clearly from headphone 3.3 Adjust the volume of song Expected Result: The volume can be adjusted correctly and the song can be heard clearly from headphone 4. Hotplug test 4.1 Plugout the Audio-Speaker_1.0 Lite Device board and plugin the Audio-Speaker_1.0 Lite Device board again by plugging cable_A. Expected Result: The Audio-Speaker_1.0 Lite Device can be recognized successfully. 4.2 Repeat step 3 to do Playing test Expected Result: Playing is normal. The song can be heard clearly from headphone. 4.3 Repeat steps 4.1 and 4.2 five times. 4.4 Repeat step 4.1 during playing 4.5 Repeat step 3 to do Playing test Expected Result: Playing is normal. The song can be heard clearly from headphone. 4.6 Repeat steps 4.4 and 4.5 five times. 4.7 Repeat step 4.1 during volume adjusting 4.8 Repeat step 3 to do Playing test Expected Result: Playing is normal. The song can be heard clearly from headphone. 4.9 Repeat steps 4.7 and 4.8 five times. 5. Long-time Playing test 5.1 Do Playing testing for about 5 minutes or longer. Expected Result: Playing is normal. The volume can be adjusted correctly and the song can be heard clearly from headphone.
5339116 | K64F120M-TWR-KSDK_freertos | k64F120M | TWR | KSDK_freertos | ATL | Release | default_env | new_usb0_device_demo | dev_audio_speaker_2.0 |  |  |  |  | B58450 | Audio-Speaker_1.0 Device test case | Default testpoint for new_usb0_device_demo | Function | P1 | Manual |  | 1. Audio-Speaker_1.0 Device Demo Building 2. Audio-Speaker_1.0 Device Enumeration 3. Audio-Speaker_1.0 Device Playing and Volume Adjusting 4. Audio-Speaker_1.0 Device Hotplug 5. Audio-Speaker_1.0 Device Hotplug during playing and volume adjusting 6. Audio-Speaker_1.0 Device Long-time Play | 1. Building test 1.1 Open and build the Audio-Speaker_1.0 device Demo Project with required target. Expected Result: The project can be built successfully. 1.2 Set board as device mode according to board setting/user guide and download the image to board. 1.3 Plug in the TWR-Audio to elevator system and use J7 on TWR-Audio as headphone out connector. 1.4 Connect a USB cable to the target board and make it power on. 2. Enumeration Test 2.1 Connect the target board to PC by another USB cable(cable_A), a new USB device should be recognized. Expected Result: new Audio-Speaker_1.0 device should be recognized and enumerated under Sound item of Device Manager named "USB AUDIO DEMO". 2.2 Set proprieties of the new USB device and make it as default Playback device 2.2.1 Right click on the Sound control icon of the Start bar (near to clock) and select 'Playback devices'. 2.2.2 Select the 'Playback' device with the description 'USB Audio Device' and right click it 2.2.3 Click on the 'Proprieties' button and go to the 'Levels' tab, move the slide until 100%, then, click on 'OK'. 2.2.4 Make sure 'USB Audio Device' is still selected, then click on the 'Set Default' button and finally, click on 'OK' button 2.3 Plug in a headphone to the headphone out connector on TWR-Audio 3. Playing test and volume adjusting 3.1 Make sure the Audio-Speaker_1.0 device named "USB AUDIO DEMO" has been selected as the default Playback device. 3.2 Open the Window Media Player application, select and play your favorite song. Expected Result: The song can be heard clearly from headphone 3.3 Adjust the volume of song Expected Result: The volume can be adjusted correctly and the song can be heard clearly from headphone 3.4 Adjust the volume in the Speakers Icon Expected Result: The song can be herad clearly from headphone and the voice not change. 4. Hotplug test 4.1 Plugout the Audio-Speaker_1.0 Device board and plugin the Audio-Speaker_1.0 Device board again by plugging cable_A. Expected Result: The Audio-Speaker_1.0 Device can be recognized successfully. 4.2 Repeat step 3 to do Playing test Expected Result: Playing is normal. The song can be heard clearly from headphone. 4.3 Repeat steps 4.1 and 4.2 five times. 4.4 Repeat step 4.1 during playing 4.5 Repeat step 3 to do Playing test Expected Result: Playing is normal. The song can be heard clearly from headphone. 4.6 Repeat steps 4.4 and 4.5 five times. 4.7 Repeat step 4.1 during volume adjusting 4.8 Repeat step 3 to do Playing test Expected Result: Playing is normal. The song can be heard clearly from headphone. 4.9 Repeat steps 4.7 and 4.8 five times. 5. Long-time Playing test 5.1 Do Playing testing for about 5 minutes or longer. Expected Result: Playing is normal. The volume can be adjusted correctly and the song can be heard clearly from headphone.
5339109 | K64F120M-TWR-KSDK_freertos | k64F120M | TWR | KSDK_freertos | UV4 | Debug | default_env | new_usb0_device_demo | dev_audio_speaker_2.0 |  |  |  |  | B47815 | Audio-Speaker_1.0 Device test case | Default testpoint for new_usb0_device_demo | Function | P1 | Manual |  | 1. Audio-Speaker_1.0 Device Demo Building 2. Audio-Speaker_1.0 Device Enumeration 3. Audio-Speaker_1.0 Device Playing and Volume Adjusting 4. Audio-Speaker_1.0 Device Hotplug 5. Audio-Speaker_1.0 Device Hotplug during playing and volume adjusting 6. Audio-Speaker_1.0 Device Long-time Play | 1. Building test 1.1 Open and build the Audio-Speaker_1.0 device Demo Project with required target. Expected Result: The project can be built successfully. 1.2 Set board as device mode according to board setting/user guide and download the image to board. 1.3 Plug in the TWR-Audio to elevator system and use J7 on TWR-Audio as headphone out connector. 1.4 Connect a USB cable to the target board and make it power on. 2. Enumeration Test 2.1 Connect the target board to PC by another USB cable(cable_A), a new USB device should be recognized. Expected Result: new Audio-Speaker_1.0 device should be recognized and enumerated under Sound item of Device Manager named "USB AUDIO DEMO". 2.2 Set proprieties of the new USB device and make it as default Playback device 2.2.1 Right click on the Sound control icon of the Start bar (near to clock) and select 'Playback devices'. 2.2.2 Select the 'Playback' device with the description 'USB Audio Device' and right click it 2.2.3 Click on the 'Proprieties' button and go to the 'Levels' tab, move the slide until 100%, then, click on 'OK'. 2.2.4 Make sure 'USB Audio Device' is still selected, then click on the 'Set Default' button and finally, click on 'OK' button 2.3 Plug in a headphone to the headphone out connector on TWR-Audio 3. Playing test and volume adjusting 3.1 Make sure the Audio-Speaker_1.0 device named "USB AUDIO DEMO" has been selected as the default Playback device. 3.2 Open the Window Media Player application, select and play your favorite song. Expected Result: The song can be heard clearly from headphone 3.3 Adjust the volume of song Expected Result: The volume can be adjusted correctly and the song can be heard clearly from headphone 3.4 Adjust the volume in the Speakers Icon Expected Result: The song can be herad clearly from headphone and the voice not change. 4. Hotplug test 4.1 Plugout the Audio-Speaker_1.0 Device board and plugin the Audio-Speaker_1.0 Device board again by plugging cable_A. Expected Result: The Audio-Speaker_1.0 Device can be recognized successfully. 4.2 Repeat step 3 to do Playing test Expected Result: Playing is normal. The song can be heard clearly from headphone. 4.3 Repeat steps 4.1 and 4.2 five times. 4.4 Repeat step 4.1 during playing 4.5 Repeat step 3 to do Playing test Expected Result: Playing is normal. The song can be heard clearly from headphone. 4.6 Repeat steps 4.4 and 4.5 five times. 4.7 Repeat step 4.1 during volume adjusting 4.8 Repeat step 3 to do Playing test Expected Result: Playing is normal. The song can be heard clearly from headphone. 4.9 Repeat steps 4.7 and 4.8 five times. 5. Long-time Playing test 5.1 Do Playing testing for about 5 minutes or longer. Expected Result: Playing is normal. The volume can be adjusted correctly and the song can be heard clearly from headphone.
5339107 | K64F120M-TWR-KSDK_freertos | k64F120M | TWR | KSDK_freertos | IAR | Debug | default_env | new_usb0_device_demo | dev_audio_speaker |  |  |  |  | B59619 | Audio-Speaker_1.0 Device test case | Default testpoint for new_usb0_device_demo | Function | P1 | Manual |  | 1. Audio-Speaker_1.0 Device Demo Building 2. Audio-Speaker_1.0 Device Enumeration 3. Audio-Speaker_1.0 Device Playing and Volume Adjusting 4. Audio-Speaker_1.0 Device Hotplug 5. Audio-Speaker_1.0 Device Hotplug during playing and volume adjusting 6. Audio-Speaker_1.0 Device Long-time Play | 1. Building test 1.1 Open and build the Audio-Speaker_1.0 device Demo Project with required target. Expected Result: The project can be built successfully. 1.2 Set board as device mode according to board setting/user guide and download the image to board. 1.3 Plug in the TWR-Audio to elevator system and use J7 on TWR-Audio as headphone out connector. 1.4 Connect a USB cable to the target board and make it power on. 2. Enumeration Test 2.1 Connect the target board to PC by another USB cable(cable_A), a new USB device should be recognized. Expected Result: new Audio-Speaker_1.0 device should be recognized and enumerated under Sound item of Device Manager named "USB AUDIO DEMO". 2.2 Set proprieties of the new USB device and make it as default Playback device 2.2.1 Right click on the Sound control icon of the Start bar (near to clock) and select 'Playback devices'. 2.2.2 Select the 'Playback' device with the description 'USB Audio Device' and right click it 2.2.3 Click on the 'Proprieties' button and go to the 'Levels' tab, move the slide until 100%, then, click on 'OK'. 2.2.4 Make sure 'USB Audio Device' is still selected, then click on the 'Set Default' button and finally, click on 'OK' button 2.3 Plug in a headphone to the headphone out connector on TWR-Audio 3. Playing test and volume adjusting 3.1 Make sure the Audio-Speaker_1.0 device named "USB AUDIO DEMO" has been selected as the default Playback device. 3.2 Open the Window Media Player application, select and play your favorite song. Expected Result: The song can be heard clearly from headphone 3.3 Adjust the volume of song Expected Result: The volume can be adjusted correctly and the song can be heard clearly from headphone 3.4 Adjust the volume in the Speakers Icon Expected Result: The song can be herad clearly from headphone and the voice not change. 4. Hotplug test 4.1 Plugout the Audio-Speaker_1.0 Device board and plugin the Audio-Speaker_1.0 Device board again by plugging cable_A. Expected Result: The Audio-Speaker_1.0 Device can be recognized successfully. 4.2 Repeat step 3 to do Playing test Expected Result: Playing is normal. The song can be heard clearly from headphone. 4.3 Repeat steps 4.1 and 4.2 five times. 4.4 Repeat step 4.1 during playing 4.5 Repeat step 3 to do Playing test Expected Result: Playing is normal. The song can be heard clearly from headphone. 4.6 Repeat steps 4.4 and 4.5 five times. 4.7 Repeat step 4.1 during volume adjusting 4.8 Repeat step 3 to do Playing test Expected Result: Playing is normal. The song can be heard clearly from headphone. 4.9 Repeat steps 4.7 and 4.8 five times. 5. Long-time Playing test 5.1 Do Playing testing for about 5 minutes or longer. Expected Result: Playing is normal. The volume can be adjusted correctly and the song can be heard clearly from headphone.
5339075 | K65F180M-TWR-KSDK_bm | k65F180M | TWR | KSDK_bm | ATL | Debug | EHCI | new_usb0_device_demo | dev_audio_speaker_2.0 |  |  |  |  | B58450 | Audio-Speaker_1.0 Device test case | Default testpoint for new_usb0_device_demo | Function | P1 | Manual |  | 1. Audio-Speaker_1.0 Device Demo Building 2. Audio-Speaker_1.0 Device Enumeration 3. Audio-Speaker_1.0 Device Playing and Volume Adjusting 4. Audio-Speaker_1.0 Device Hotplug 5. Audio-Speaker_1.0 Device Hotplug during playing and volume adjusting 6. Audio-Speaker_1.0 Device Long-time Play | 1. Building test 1.1 Open and build the Audio-Speaker_1.0 device Demo Project with required target. Expected Result: The project can be built successfully. 1.2 Set board as device mode according to board setting/user guide and download the image to board. 1.3 Plug in the TWR-Audio to elevator system and use J7 on TWR-Audio as headphone out connector. 1.4 Connect a USB cable to the target board and make it power on. 2. Enumeration Test 2.1 Connect the target board to PC by another USB cable(cable_A), a new USB device should be recognized. Expected Result: new Audio-Speaker_1.0 device should be recognized and enumerated under Sound item of Device Manager named "USB AUDIO DEMO". 2.2 Set proprieties of the new USB device and make it as default Playback device 2.2.1 Right click on the Sound control icon of the Start bar (near to clock) and select 'Playback devices'. 2.2.2 Select the 'Playback' device with the description 'USB Audio Device' and right click it 2.2.3 Click on the 'Proprieties' button and go to the 'Levels' tab, move the slide until 100%, then, click on 'OK'. 2.2.4 Make sure 'USB Audio Device' is still selected, then click on the 'Set Default' button and finally, click on 'OK' button 2.3 Plug in a headphone to the headphone out connector on TWR-Audio 3. Playing test and volume adjusting 3.1 Make sure the Audio-Speaker_1.0 device named "USB AUDIO DEMO" has been selected as the default Playback device. 3.2 Open the Window Media Player application, select and play your favorite song. Expected Result: The song can be heard clearly from headphone 3.3 Adjust the volume of song Expected Result: The volume can be adjusted correctly and the song can be heard clearly from headphone 3.4 Adjust the volume in the Speakers Icon Expected Result: The song can be herad clearly from headphone and the voice not change. 4. Hotplug test 4.1 Plugout the Audio-Speaker_1.0 Device board and plugin the Audio-Speaker_1.0 Device board again by plugging cable_A. Expected Result: The Audio-Speaker_1.0 Device can be recognized successfully. 4.2 Repeat step 3 to do Playing test Expected Result: Playing is normal. The song can be heard clearly from headphone. 4.3 Repeat steps 4.1 and 4.2 five times. 4.4 Repeat step 4.1 during playing 4.5 Repeat step 3 to do Playing test Expected Result: Playing is normal. The song can be heard clearly from headphone. 4.6 Repeat steps 4.4 and 4.5 five times. 4.7 Repeat step 4.1 during volume adjusting 4.8 Repeat step 3 to do Playing test Expected Result: Playing is normal. The song can be heard clearly from headphone. 4.9 Repeat steps 4.7 and 4.8 five times. 5. Long-time Playing test 5.1 Do Playing testing for about 5 minutes or longer. Expected Result: Playing is normal. The volume can be adjusted correctly and the song can be heard clearly from headphone.
5339072 | K65F180M-TWR-KSDK_bm | k65F180M | TWR | KSDK_bm | KDS | Release | default_env | new_usb0_device_demo | dev_audio_speaker_2.0 |  |  |  |  | B58291 | Audio-Speaker_1.0 Device test case | Default testpoint for new_usb0_device_demo | Function | P1 | Manual |  | 1. Audio-Speaker_1.0 Device Demo Building 2. Audio-Speaker_1.0 Device Enumeration 3. Audio-Speaker_1.0 Device Playing and Volume Adjusting 4. Audio-Speaker_1.0 Device Hotplug 5. Audio-Speaker_1.0 Device Hotplug during playing and volume adjusting 6. Audio-Speaker_1.0 Device Long-time Play | 1. Building test 1.1 Open and build the Audio-Speaker_1.0 device Demo Project with required target. Expected Result: The project can be built successfully. 1.2 Set board as device mode according to board setting/user guide and download the image to board. 1.3 Plug in the TWR-Audio to elevator system and use J7 on TWR-Audio as headphone out connector. 1.4 Connect a USB cable to the target board and make it power on. 2. Enumeration Test 2.1 Connect the target board to PC by another USB cable(cable_A), a new USB device should be recognized. Expected Result: new Audio-Speaker_1.0 device should be recognized and enumerated under Sound item of Device Manager named "USB AUDIO DEMO". 2.2 Set proprieties of the new USB device and make it as default Playback device 2.2.1 Right click on the Sound control icon of the Start bar (near to clock) and select 'Playback devices'. 2.2.2 Select the 'Playback' device with the description 'USB Audio Device' and right click it 2.2.3 Click on the 'Proprieties' button and go to the 'Levels' tab, move the slide until 100%, then, click on 'OK'. 2.2.4 Make sure 'USB Audio Device' is still selected, then click on the 'Set Default' button and finally, click on 'OK' button 2.3 Plug in a headphone to the headphone out connector on TWR-Audio 3. Playing test and volume adjusting 3.1 Make sure the Audio-Speaker_1.0 device named "USB AUDIO DEMO" has been selected as the default Playback device. 3.2 Open the Window Media Player application, select and play your favorite song. Expected Result: The song can be heard clearly from headphone 3.3 Adjust the volume of song Expected Result: The volume can be adjusted correctly and the song can be heard clearly from headphone 3.4 Adjust the volume in the Speakers Icon Expected Result: The song can be herad clearly from headphone and the voice not change. 4. Hotplug test 4.1 Plugout the Audio-Speaker_1.0 Device board and plugin the Audio-Speaker_1.0 Device board again by plugging cable_A. Expected Result: The Audio-Speaker_1.0 Device can be recognized successfully. 4.2 Repeat step 3 to do Playing test Expected Result: Playing is normal. The song can be heard clearly from headphone. 4.3 Repeat steps 4.1 and 4.2 five times. 4.4 Repeat step 4.1 during playing 4.5 Repeat step 3 to do Playing test Expected Result: Playing is normal. The song can be heard clearly from headphone. 4.6 Repeat steps 4.4 and 4.5 five times. 4.7 Repeat step 4.1 during volume adjusting 4.8 Repeat step 3 to do Playing test Expected Result: Playing is normal. The song can be heard clearly from headphone. 4.9 Repeat steps 4.7 and 4.8 five times. 5. Long-time Playing test 5.1 Do Playing testing for about 5 minutes or longer. Expected Result: Playing is normal. The volume can be adjusted correctly and the song can be heard clearly from headphone.
5339069 | K65F180M-TWR-KSDK_bm | k65F180M | TWR | KSDK_bm | KDS | Debug | EHCI | new_usb0_device_demo | dev_audio_speaker |  |  |  |  | B58291 | Audio-Speaker_1.0 Device test case | Default testpoint for new_usb0_device_demo | Function | P1 | Manual |  | 1. Audio-Speaker_1.0 Device Demo Building 2. Audio-Speaker_1.0 Device Enumeration 3. Audio-Speaker_1.0 Device Playing and Volume Adjusting 4. Audio-Speaker_1.0 Device Hotplug 5. Audio-Speaker_1.0 Device Hotplug during playing and volume adjusting 6. Audio-Speaker_1.0 Device Long-time Play | 1. Building test 1.1 Open and build the Audio-Speaker_1.0 device Demo Project with required target. Expected Result: The project can be built successfully. 1.2 Set board as device mode according to board setting/user guide and download the image to board. 1.3 Plug in the TWR-Audio to elevator system and use J7 on TWR-Audio as headphone out connector. 1.4 Connect a USB cable to the target board and make it power on. 2. Enumeration Test 2.1 Connect the target board to PC by another USB cable(cable_A), a new USB device should be recognized. Expected Result: new Audio-Speaker_1.0 device should be recognized and enumerated under Sound item of Device Manager named "USB AUDIO DEMO". 2.2 Set proprieties of the new USB device and make it as default Playback device 2.2.1 Right click on the Sound control icon of the Start bar (near to clock) and select 'Playback devices'. 2.2.2 Select the 'Playback' device with the description 'USB Audio Device' and right click it 2.2.3 Click on the 'Proprieties' button and go to the 'Levels' tab, move the slide until 100%, then, click on 'OK'. 2.2.4 Make sure 'USB Audio Device' is still selected, then click on the 'Set Default' button and finally, click on 'OK' button 2.3 Plug in a headphone to the headphone out connector on TWR-Audio 3. Playing test and volume adjusting 3.1 Make sure the Audio-Speaker_1.0 device named "USB AUDIO DEMO" has been selected as the default Playback device. 3.2 Open the Window Media Player application, select and play your favorite song. Expected Result: The song can be heard clearly from headphone 3.3 Adjust the volume of song Expected Result: The volume can be adjusted correctly and the song can be heard clearly from headphone 3.4 Adjust the volume in the Speakers Icon Expected Result: The song can be herad clearly from headphone and the voice not change. 4. Hotplug test 4.1 Plugout the Audio-Speaker_1.0 Device board and plugin the Audio-Speaker_1.0 Device board again by plugging cable_A. Expected Result: The Audio-Speaker_1.0 Device can be recognized successfully. 4.2 Repeat step 3 to do Playing test Expected Result: Playing is normal. The song can be heard clearly from headphone. 4.3 Repeat steps 4.1 and 4.2 five times. 4.4 Repeat step 4.1 during playing 4.5 Repeat step 3 to do Playing test Expected Result: Playing is normal. The song can be heard clearly from headphone. 4.6 Repeat steps 4.4 and 4.5 five times. 4.7 Repeat step 4.1 during volume adjusting 4.8 Repeat step 3 to do Playing test Expected Result: Playing is normal. The song can be heard clearly from headphone. 4.9 Repeat steps 4.7 and 4.8 five times. 5. Long-time Playing test 5.1 Do Playing testing for about 5 minutes or longer. Expected Result: Playing is normal. The volume can be adjusted correctly and the song can be heard clearly from headphone.
5339068 | K65F180M-TWR-KSDK_bm | k65F180M | TWR | KSDK_bm | GCC_ARM | Release | default_env | new_usb0_device_demo | dev_audio_speaker |  |  |  |  | B58450 | Audio-Speaker_1.0 Device test case | Default testpoint for new_usb0_device_demo | Function | P1 | Manual |  | 1. Audio-Speaker_1.0 Device Demo Building 2. Audio-Speaker_1.0 Device Enumeration 3. Audio-Speaker_1.0 Device Playing and Volume Adjusting 4. Audio-Speaker_1.0 Device Hotplug 5. Audio-Speaker_1.0 Device Hotplug during playing and volume adjusting 6. Audio-Speaker_1.0 Device Long-time Play | 1. Building test 1.1 Open and build the Audio-Speaker_1.0 device Demo Project with required target. Expected Result: The project can be built successfully. 1.2 Set board as device mode according to board setting/user guide and download the image to board. 1.3 Plug in the TWR-Audio to elevator system and use J7 on TWR-Audio as headphone out connector. 1.4 Connect a USB cable to the target board and make it power on. 2. Enumeration Test 2.1 Connect the target board to PC by another USB cable(cable_A), a new USB device should be recognized. Expected Result: new Audio-Speaker_1.0 device should be recognized and enumerated under Sound item of Device Manager named "USB AUDIO DEMO". 2.2 Set proprieties of the new USB device and make it as default Playback device 2.2.1 Right click on the Sound control icon of the Start bar (near to clock) and select 'Playback devices'. 2.2.2 Select the 'Playback' device with the description 'USB Audio Device' and right click it 2.2.3 Click on the 'Proprieties' button and go to the 'Levels' tab, move the slide until 100%, then, click on 'OK'. 2.2.4 Make sure 'USB Audio Device' is still selected, then click on the 'Set Default' button and finally, click on 'OK' button 2.3 Plug in a headphone to the headphone out connector on TWR-Audio 3. Playing test and volume adjusting 3.1 Make sure the Audio-Speaker_1.0 device named "USB AUDIO DEMO" has been selected as the default Playback device. 3.2 Open the Window Media Player application, select and play your favorite song. Expected Result: The song can be heard clearly from headphone 3.3 Adjust the volume of song Expected Result: The volume can be adjusted correctly and the song can be heard clearly from headphone 3.4 Adjust the volume in the Speakers Icon Expected Result: The song can be herad clearly from headphone and the voice not change. 4. Hotplug test 4.1 Plugout the Audio-Speaker_1.0 Device board and plugin the Audio-Speaker_1.0 Device board again by plugging cable_A. Expected Result: The Audio-Speaker_1.0 Device can be recognized successfully. 4.2 Repeat step 3 to do Playing test Expected Result: Playing is normal. The song can be heard clearly from headphone. 4.3 Repeat steps 4.1 and 4.2 five times. 4.4 Repeat step 4.1 during playing 4.5 Repeat step 3 to do Playing test Expected Result: Playing is normal. The song can be heard clearly from headphone. 4.6 Repeat steps 4.4 and 4.5 five times. 4.7 Repeat step 4.1 during volume adjusting 4.8 Repeat step 3 to do Playing test Expected Result: Playing is normal. The song can be heard clearly from headphone. 4.9 Repeat steps 4.7 and 4.8 five times. 5. Long-time Playing test 5.1 Do Playing testing for about 5 minutes or longer. Expected Result: Playing is normal. The volume can be adjusted correctly and the song can be heard clearly from headphone.
5339065 | K65F180M-TWR-KSDK_bm | k65F180M | TWR | KSDK_bm | GCC_ARM | Debug | EHCI | new_usb0_device_demo | dev_audio_speaker |  |  |  |  | B58450 | Audio-Speaker_1.0 Device test case | Default testpoint for new_usb0_device_demo | Function | P1 | Manual |  | 1. Audio-Speaker_1.0 Device Demo Building 2. Audio-Speaker_1.0 Device Enumeration 3. Audio-Speaker_1.0 Device Playing and Volume Adjusting 4. Audio-Speaker_1.0 Device Hotplug 5. Audio-Speaker_1.0 Device Hotplug during playing and volume adjusting 6. Audio-Speaker_1.0 Device Long-time Play | 1. Building test 1.1 Open and build the Audio-Speaker_1.0 device Demo Project with required target. Expected Result: The project can be built successfully. 1.2 Set board as device mode according to board setting/user guide and download the image to board. 1.3 Plug in the TWR-Audio to elevator system and use J7 on TWR-Audio as headphone out connector. 1.4 Connect a USB cable to the target board and make it power on. 2. Enumeration Test 2.1 Connect the target board to PC by another USB cable(cable_A), a new USB device should be recognized. Expected Result: new Audio-Speaker_1.0 device should be recognized and enumerated under Sound item of Device Manager named "USB AUDIO DEMO". 2.2 Set proprieties of the new USB device and make it as default Playback device 2.2.1 Right click on the Sound control icon of the Start bar (near to clock) and select 'Playback devices'. 2.2.2 Select the 'Playback' device with the description 'USB Audio Device' and right click it 2.2.3 Click on the 'Proprieties' button and go to the 'Levels' tab, move the slide until 100%, then, click on 'OK'. 2.2.4 Make sure 'USB Audio Device' is still selected, then click on the 'Set Default' button and finally, click on 'OK' button 2.3 Plug in a headphone to the headphone out connector on TWR-Audio 3. Playing test and volume adjusting 3.1 Make sure the Audio-Speaker_1.0 device named "USB AUDIO DEMO" has been selected as the default Playback device. 3.2 Open the Window Media Player application, select and play your favorite song. Expected Result: The song can be heard clearly from headphone 3.3 Adjust the volume of song Expected Result: The volume can be adjusted correctly and the song can be heard clearly from headphone 3.4 Adjust the volume in the Speakers Icon Expected Result: The song can be herad clearly from headphone and the voice not change. 4. Hotplug test 4.1 Plugout the Audio-Speaker_1.0 Device board and plugin the Audio-Speaker_1.0 Device board again by plugging cable_A. Expected Result: The Audio-Speaker_1.0 Device can be recognized successfully. 4.2 Repeat step 3 to do Playing test Expected Result: Playing is normal. The song can be heard clearly from headphone. 4.3 Repeat steps 4.1 and 4.2 five times. 4.4 Repeat step 4.1 during playing 4.5 Repeat step 3 to do Playing test Expected Result: Playing is normal. The song can be heard clearly from headphone. 4.6 Repeat steps 4.4 and 4.5 five times. 4.7 Repeat step 4.1 during volume adjusting 4.8 Repeat step 3 to do Playing test Expected Result: Playing is normal. The song can be heard clearly from headphone. 4.9 Repeat steps 4.7 and 4.8 five times. 5. Long-time Playing test 5.1 Do Playing testing for about 5 minutes or longer. Expected Result: Playing is normal. The volume can be adjusted correctly and the song can be heard clearly from headphone.
5339063 | K65F180M-TWR-KSDK_bm | k65F180M | TWR | KSDK_bm | UV4 | Debug | EHCI | new_usb0_device_demo | dev_audio_speaker_2.0 |  |  |  |  | B59619 | Audio-Speaker_1.0 Device test case | Default testpoint for new_usb0_device_demo | Function | P1 | Manual |  | 1. Audio-Speaker_1.0 Device Demo Building 2. Audio-Speaker_1.0 Device Enumeration 3. Audio-Speaker_1.0 Device Playing and Volume Adjusting 4. Audio-Speaker_1.0 Device Hotplug 5. Audio-Speaker_1.0 Device Hotplug during playing and volume adjusting 6. Audio-Speaker_1.0 Device Long-time Play | 1. Building test 1.1 Open and build the Audio-Speaker_1.0 device Demo Project with required target. Expected Result: The project can be built successfully. 1.2 Set board as device mode according to board setting/user guide and download the image to board. 1.3 Plug in the TWR-Audio to elevator system and use J7 on TWR-Audio as headphone out connector. 1.4 Connect a USB cable to the target board and make it power on. 2. Enumeration Test 2.1 Connect the target board to PC by another USB cable(cable_A), a new USB device should be recognized. Expected Result: new Audio-Speaker_1.0 device should be recognized and enumerated under Sound item of Device Manager named "USB AUDIO DEMO". 2.2 Set proprieties of the new USB device and make it as default Playback device 2.2.1 Right click on the Sound control icon of the Start bar (near to clock) and select 'Playback devices'. 2.2.2 Select the 'Playback' device with the description 'USB Audio Device' and right click it 2.2.3 Click on the 'Proprieties' button and go to the 'Levels' tab, move the slide until 100%, then, click on 'OK'. 2.2.4 Make sure 'USB Audio Device' is still selected, then click on the 'Set Default' button and finally, click on 'OK' button 2.3 Plug in a headphone to the headphone out connector on TWR-Audio 3. Playing test and volume adjusting 3.1 Make sure the Audio-Speaker_1.0 device named "USB AUDIO DEMO" has been selected as the default Playback device. 3.2 Open the Window Media Player application, select and play your favorite song. Expected Result: The song can be heard clearly from headphone 3.3 Adjust the volume of song Expected Result: The volume can be adjusted correctly and the song can be heard clearly from headphone 3.4 Adjust the volume in the Speakers Icon Expected Result: The song can be herad clearly from headphone and the voice not change. 4. Hotplug test 4.1 Plugout the Audio-Speaker_1.0 Device board and plugin the Audio-Speaker_1.0 Device board again by plugging cable_A. Expected Result: The Audio-Speaker_1.0 Device can be recognized successfully. 4.2 Repeat step 3 to do Playing test Expected Result: Playing is normal. The song can be heard clearly from headphone. 4.3 Repeat steps 4.1 and 4.2 five times. 4.4 Repeat step 4.1 during playing 4.5 Repeat step 3 to do Playing test Expected Result: Playing is normal. The song can be heard clearly from headphone. 4.6 Repeat steps 4.4 and 4.5 five times. 4.7 Repeat step 4.1 during volume adjusting 4.8 Repeat step 3 to do Playing test Expected Result: Playing is normal. The song can be heard clearly from headphone. 4.9 Repeat steps 4.7 and 4.8 five times. 5. Long-time Playing test 5.1 Do Playing testing for about 5 minutes or longer. Expected Result: Playing is normal. The volume can be adjusted correctly and the song can be heard clearly from headphone.
5339060 | K65F180M-TWR-KSDK_bm | k65F180M | TWR | KSDK_bm | IAR | Release | default_env | new_usb0_device_demo | dev_audio_speaker |  |  |  |  | B58291 | Audio-Speaker_1.0 Device test case | Default testpoint for new_usb0_device_demo | Function | P1 | Manual |  | 1. Audio-Speaker_1.0 Device Demo Building 2. Audio-Speaker_1.0 Device Enumeration 3. Audio-Speaker_1.0 Device Playing and Volume Adjusting 4. Audio-Speaker_1.0 Device Hotplug 5. Audio-Speaker_1.0 Device Hotplug during playing and volume adjusting 6. Audio-Speaker_1.0 Device Long-time Play | 1. Building test 1.1 Open and build the Audio-Speaker_1.0 device Demo Project with required target. Expected Result: The project can be built successfully. 1.2 Set board as device mode according to board setting/user guide and download the image to board. 1.3 Plug in the TWR-Audio to elevator system and use J7 on TWR-Audio as headphone out connector. 1.4 Connect a USB cable to the target board and make it power on. 2. Enumeration Test 2.1 Connect the target board to PC by another USB cable(cable_A), a new USB device should be recognized. Expected Result: new Audio-Speaker_1.0 device should be recognized and enumerated under Sound item of Device Manager named "USB AUDIO DEMO". 2.2 Set proprieties of the new USB device and make it as default Playback device 2.2.1 Right click on the Sound control icon of the Start bar (near to clock) and select 'Playback devices'. 2.2.2 Select the 'Playback' device with the description 'USB Audio Device' and right click it 2.2.3 Click on the 'Proprieties' button and go to the 'Levels' tab, move the slide until 100%, then, click on 'OK'. 2.2.4 Make sure 'USB Audio Device' is still selected, then click on the 'Set Default' button and finally, click on 'OK' button 2.3 Plug in a headphone to the headphone out connector on TWR-Audio 3. Playing test and volume adjusting 3.1 Make sure the Audio-Speaker_1.0 device named "USB AUDIO DEMO" has been selected as the default Playback device. 3.2 Open the Window Media Player application, select and play your favorite song. Expected Result: The song can be heard clearly from headphone 3.3 Adjust the volume of song Expected Result: The volume can be adjusted correctly and the song can be heard clearly from headphone 3.4 Adjust the volume in the Speakers Icon Expected Result: The song can be herad clearly from headphone and the voice not change. 4. Hotplug test 4.1 Plugout the Audio-Speaker_1.0 Device board and plugin the Audio-Speaker_1.0 Device board again by plugging cable_A. Expected Result: The Audio-Speaker_1.0 Device can be recognized successfully. 4.2 Repeat step 3 to do Playing test Expected Result: Playing is normal. The song can be heard clearly from headphone. 4.3 Repeat steps 4.1 and 4.2 five times. 4.4 Repeat step 4.1 during playing 4.5 Repeat step 3 to do Playing test Expected Result: Playing is normal. The song can be heard clearly from headphone. 4.6 Repeat steps 4.4 and 4.5 five times. 4.7 Repeat step 4.1 during volume adjusting 4.8 Repeat step 3 to do Playing test Expected Result: Playing is normal. The song can be heard clearly from headphone. 4.9 Repeat steps 4.7 and 4.8 five times. 5. Long-time Playing test 5.1 Do Playing testing for about 5 minutes or longer. Expected Result: Playing is normal. The volume can be adjusted correctly and the song can be heard clearly from headphone.
5339057 | K65F180M-TWR-KSDK_bm | k65F180M | TWR | KSDK_bm | IAR | Debug | EHCI | new_usb0_device_demo | dev_audio_speaker |  |  |  |  | B58291 | Audio-Speaker_1.0 Device test case | Default testpoint for new_usb0_device_demo | Function | P1 | Manual |  | 1. Audio-Speaker_1.0 Device Demo Building 2. Audio-Speaker_1.0 Device Enumeration 3. Audio-Speaker_1.0 Device Playing and Volume Adjusting 4. Audio-Speaker_1.0 Device Hotplug 5. Audio-Speaker_1.0 Device Hotplug during playing and volume adjusting 6. Audio-Speaker_1.0 Device Long-time Play | 1. Building test 1.1 Open and build the Audio-Speaker_1.0 device Demo Project with required target. Expected Result: The project can be built successfully. 1.2 Set board as device mode according to board setting/user guide and download the image to board. 1.3 Plug in the TWR-Audio to elevator system and use J7 on TWR-Audio as headphone out connector. 1.4 Connect a USB cable to the target board and make it power on. 2. Enumeration Test 2.1 Connect the target board to PC by another USB cable(cable_A), a new USB device should be recognized. Expected Result: new Audio-Speaker_1.0 device should be recognized and enumerated under Sound item of Device Manager named "USB AUDIO DEMO". 2.2 Set proprieties of the new USB device and make it as default Playback device 2.2.1 Right click on the Sound control icon of the Start bar (near to clock) and select 'Playback devices'. 2.2.2 Select the 'Playback' device with the description 'USB Audio Device' and right click it 2.2.3 Click on the 'Proprieties' button and go to the 'Levels' tab, move the slide until 100%, then, click on 'OK'. 2.2.4 Make sure 'USB Audio Device' is still selected, then click on the 'Set Default' button and finally, click on 'OK' button 2.3 Plug in a headphone to the headphone out connector on TWR-Audio 3. Playing test and volume adjusting 3.1 Make sure the Audio-Speaker_1.0 device named "USB AUDIO DEMO" has been selected as the default Playback device. 3.2 Open the Window Media Player application, select and play your favorite song. Expected Result: The song can be heard clearly from headphone 3.3 Adjust the volume of song Expected Result: The volume can be adjusted correctly and the song can be heard clearly from headphone 3.4 Adjust the volume in the Speakers Icon Expected Result: The song can be herad clearly from headphone and the voice not change. 4. Hotplug test 4.1 Plugout the Audio-Speaker_1.0 Device board and plugin the Audio-Speaker_1.0 Device board again by plugging cable_A. Expected Result: The Audio-Speaker_1.0 Device can be recognized successfully. 4.2 Repeat step 3 to do Playing test Expected Result: Playing is normal. The song can be heard clearly from headphone. 4.3 Repeat steps 4.1 and 4.2 five times. 4.4 Repeat step 4.1 during playing 4.5 Repeat step 3 to do Playing test Expected Result: Playing is normal. The song can be heard clearly from headphone. 4.6 Repeat steps 4.4 and 4.5 five times. 4.7 Repeat step 4.1 during volume adjusting 4.8 Repeat step 3 to do Playing test Expected Result: Playing is normal. The song can be heard clearly from headphone. 4.9 Repeat steps 4.7 and 4.8 five times. 5. Long-time Playing test 5.1 Do Playing testing for about 5 minutes or longer. Expected Result: Playing is normal. The volume can be adjusted correctly and the song can be heard clearly from headphone.
5339173 | K65F180M-TWR-KSDK_bm | k65F180M | TWR | KSDK_bm | ATL | Release | EHCI | new_usb0_device_demo | dev_audio_speaker_lite_2.0 |  |  |  |  | B58291 | Audio-Speaker_1.0 Lite Device test case | Default testpoint for new_usb0_device_demo | Function | P1 | Manual |  | 1. Audio-Speaker_1.0 Lite Device Demo Building 2. Audio-Speaker_1.0 Lite Device Enumeration 3. Audio-Speaker_1.0 Lite Device Playing and Volume Adjusting 4. Audio-Speaker_1.0 Lite Device Hotplug 5. Audio-Speaker_1.0 Lite Device Hotplug during playing and volume adjusting 6. Audio-Speaker_1.0 Lite Device Long-time Play | 1. Building test 1.1 Open and build the Audio-Speaker_1.0 Lite device Demo Project with required target. Expected Result: The project can be built successfully. 1.2 Set board as device mode according to board setting/user guide and download the image to board. 1.3 Plug in the TWR-Audio to elevator system and use J7 on TWR-Audio as headphone out connector. 1.4 Connect a USB cable to the target board and make it power on. 2. Enumeration Test 2.1 Connect the target board to PC by another USB cable(cable_A), a new USB device should be recognized. Expected Result: new Audio-Speaker_1.0 Lite device should be recognized and enumerated under Sound item of Device Manager named "USB AUDIO DEMO". 2.2 Set proprieties of the new USB device and make it as default Playback device 2.2.1 Right click on the Sound control icon of the Start bar (near to clock) and select 'Playback devices'. 2.2.2 Select the 'Playback' device with the description 'USB Audio Device' and right click it 2.2.3 Click on the 'Proprieties' button and go to the 'Levels' tab, move the slide until 100%, then, click on 'OK'. 2.2.4 Make sure 'USB Audio Device' is still selected, then click on the 'Set Default' button and finally, click on 'OK' button 2.3 Plug in a headphone to the headphone out connector on TWR-Audio 3. Playing test and volume adjusting 3.1 Make sure the Audio-Speaker_1.0 Lite device named "USB AUDIO DEMO" has been selected as the default Playback device. 3.2 Open the Window Media Player application, select and play your favorite song. Expected Result: The song can be heard clearly from headphone 3.3 Adjust the volume of song Expected Result: The volume can be adjusted correctly and the song can be heard clearly from headphone 4. Hotplug test 4.1 Plugout the Audio-Speaker_1.0 Lite Device board and plugin the Audio-Speaker_1.0 Lite Device board again by plugging cable_A. Expected Result: The Audio-Speaker_1.0 Lite Device can be recognized successfully. 4.2 Repeat step 3 to do Playing test Expected Result: Playing is normal. The song can be heard clearly from headphone. 4.3 Repeat steps 4.1 and 4.2 five times. 4.4 Repeat step 4.1 during playing 4.5 Repeat step 3 to do Playing test Expected Result: Playing is normal. The song can be heard clearly from headphone. 4.6 Repeat steps 4.4 and 4.5 five times. 4.7 Repeat step 4.1 during volume adjusting 4.8 Repeat step 3 to do Playing test Expected Result: Playing is normal. The song can be heard clearly from headphone. 4.9 Repeat steps 4.7 and 4.8 five times. 5. Long-time Playing test 5.1 Do Playing testing for about 5 minutes or longer. Expected Result: Playing is normal. The volume can be adjusted correctly and the song can be heard clearly from headphone.
5339171 | K65F180M-TWR-KSDK_bm | k65F180M | TWR | KSDK_bm | KDS | Release | EHCI | new_usb0_device_demo | dev_audio_speaker_lite_2.0 |  |  |  |  | B58450 | Audio-Speaker_1.0 Lite Device test case | Default testpoint for new_usb0_device_demo | Function | P1 | Manual |  | 1. Audio-Speaker_1.0 Lite Device Demo Building 2. Audio-Speaker_1.0 Lite Device Enumeration 3. Audio-Speaker_1.0 Lite Device Playing and Volume Adjusting 4. Audio-Speaker_1.0 Lite Device Hotplug 5. Audio-Speaker_1.0 Lite Device Hotplug during playing and volume adjusting 6. Audio-Speaker_1.0 Lite Device Long-time Play | 1. Building test 1.1 Open and build the Audio-Speaker_1.0 Lite device Demo Project with required target. Expected Result: The project can be built successfully. 1.2 Set board as device mode according to board setting/user guide and download the image to board. 1.3 Plug in the TWR-Audio to elevator system and use J7 on TWR-Audio as headphone out connector. 1.4 Connect a USB cable to the target board and make it power on. 2. Enumeration Test 2.1 Connect the target board to PC by another USB cable(cable_A), a new USB device should be recognized. Expected Result: new Audio-Speaker_1.0 Lite device should be recognized and enumerated under Sound item of Device Manager named "USB AUDIO DEMO". 2.2 Set proprieties of the new USB device and make it as default Playback device 2.2.1 Right click on the Sound control icon of the Start bar (near to clock) and select 'Playback devices'. 2.2.2 Select the 'Playback' device with the description 'USB Audio Device' and right click it 2.2.3 Click on the 'Proprieties' button and go to the 'Levels' tab, move the slide until 100%, then, click on 'OK'. 2.2.4 Make sure 'USB Audio Device' is still selected, then click on the 'Set Default' button and finally, click on 'OK' button 2.3 Plug in a headphone to the headphone out connector on TWR-Audio 3. Playing test and volume adjusting 3.1 Make sure the Audio-Speaker_1.0 Lite device named "USB AUDIO DEMO" has been selected as the default Playback device. 3.2 Open the Window Media Player application, select and play your favorite song. Expected Result: The song can be heard clearly from headphone 3.3 Adjust the volume of song Expected Result: The volume can be adjusted correctly and the song can be heard clearly from headphone 4. Hotplug test 4.1 Plugout the Audio-Speaker_1.0 Lite Device board and plugin the Audio-Speaker_1.0 Lite Device board again by plugging cable_A. Expected Result: The Audio-Speaker_1.0 Lite Device can be recognized successfully. 4.2 Repeat step 3 to do Playing test Expected Result: Playing is normal. The song can be heard clearly from headphone. 4.3 Repeat steps 4.1 and 4.2 five times. 4.4 Repeat step 4.1 during playing 4.5 Repeat step 3 to do Playing test Expected Result: Playing is normal. The song can be heard clearly from headphone. 4.6 Repeat steps 4.4 and 4.5 five times. 4.7 Repeat step 4.1 during volume adjusting 4.8 Repeat step 3 to do Playing test Expected Result: Playing is normal. The song can be heard clearly from headphone. 4.9 Repeat steps 4.7 and 4.8 five times. 5. Long-time Playing test 5.1 Do Playing testing for about 5 minutes or longer. Expected Result: Playing is normal. The volume can be adjusted correctly and the song can be heard clearly from headphone.
5339168 | K65F180M-TWR-KSDK_bm | k65F180M | TWR | KSDK_bm | GCC_ARM | Release | default_env | new_usb0_device_demo | dev_audio_speaker_lite |  |  |  |  | B58291 | Audio-Speaker_1.0 Lite Device test case | Default testpoint for new_usb0_device_demo | Function | P1 | Manual |  | 1. Audio-Speaker_1.0 Lite Device Demo Building 2. Audio-Speaker_1.0 Lite Device Enumeration 3. Audio-Speaker_1.0 Lite Device Playing and Volume Adjusting 4. Audio-Speaker_1.0 Lite Device Hotplug 5. Audio-Speaker_1.0 Lite Device Hotplug during playing and volume adjusting 6. Audio-Speaker_1.0 Lite Device Long-time Play | 1. Building test 1.1 Open and build the Audio-Speaker_1.0 Lite device Demo Project with required target. Expected Result: The project can be built successfully. 1.2 Set board as device mode according to board setting/user guide and download the image to board. 1.3 Plug in the TWR-Audio to elevator system and use J7 on TWR-Audio as headphone out connector. 1.4 Connect a USB cable to the target board and make it power on. 2. Enumeration Test 2.1 Connect the target board to PC by another USB cable(cable_A), a new USB device should be recognized. Expected Result: new Audio-Speaker_1.0 Lite device should be recognized and enumerated under Sound item of Device Manager named "USB AUDIO DEMO". 2.2 Set proprieties of the new USB device and make it as default Playback device 2.2.1 Right click on the Sound control icon of the Start bar (near to clock) and select 'Playback devices'. 2.2.2 Select the 'Playback' device with the description 'USB Audio Device' and right click it 2.2.3 Click on the 'Proprieties' button and go to the 'Levels' tab, move the slide until 100%, then, click on 'OK'. 2.2.4 Make sure 'USB Audio Device' is still selected, then click on the 'Set Default' button and finally, click on 'OK' button 2.3 Plug in a headphone to the headphone out connector on TWR-Audio 3. Playing test and volume adjusting 3.1 Make sure the Audio-Speaker_1.0 Lite device named "USB AUDIO DEMO" has been selected as the default Playback device. 3.2 Open the Window Media Player application, select and play your favorite song. Expected Result: The song can be heard clearly from headphone 3.3 Adjust the volume of song Expected Result: The volume can be adjusted correctly and the song can be heard clearly from headphone 4. Hotplug test 4.1 Plugout the Audio-Speaker_1.0 Lite Device board and plugin the Audio-Speaker_1.0 Lite Device board again by plugging cable_A. Expected Result: The Audio-Speaker_1.0 Lite Device can be recognized successfully. 4.2 Repeat step 3 to do Playing test Expected Result: Playing is normal. The song can be heard clearly from headphone. 4.3 Repeat steps 4.1 and 4.2 five times. 4.4 Repeat step 4.1 during playing 4.5 Repeat step 3 to do Playing test Expected Result: Playing is normal. The song can be heard clearly from headphone. 4.6 Repeat steps 4.4 and 4.5 five times. 4.7 Repeat step 4.1 during volume adjusting 4.8 Repeat step 3 to do Playing test Expected Result: Playing is normal. The song can be heard clearly from headphone. 4.9 Repeat steps 4.7 and 4.8 five times. 5. Long-time Playing test 5.1 Do Playing testing for about 5 minutes or longer. Expected Result: Playing is normal. The volume can be adjusted correctly and the song can be heard clearly from headphone.
5339164 | K65F180M-TWR-KSDK_bm | k65F180M | TWR | KSDK_bm | UV4 | Release | default_env | new_usb0_device_demo | dev_audio_speaker_lite_2.0 |  |  |  |  | B58291 | Audio-Speaker_1.0 Lite Device test case | Default testpoint for new_usb0_device_demo | Function | P1 | Manual |  | 1. Audio-Speaker_1.0 Lite Device Demo Building 2. Audio-Speaker_1.0 Lite Device Enumeration 3. Audio-Speaker_1.0 Lite Device Playing and Volume Adjusting 4. Audio-Speaker_1.0 Lite Device Hotplug 5. Audio-Speaker_1.0 Lite Device Hotplug during playing and volume adjusting 6. Audio-Speaker_1.0 Lite Device Long-time Play | 1. Building test 1.1 Open and build the Audio-Speaker_1.0 Lite device Demo Project with required target. Expected Result: The project can be built successfully. 1.2 Set board as device mode according to board setting/user guide and download the image to board. 1.3 Plug in the TWR-Audio to elevator system and use J7 on TWR-Audio as headphone out connector. 1.4 Connect a USB cable to the target board and make it power on. 2. Enumeration Test 2.1 Connect the target board to PC by another USB cable(cable_A), a new USB device should be recognized. Expected Result: new Audio-Speaker_1.0 Lite device should be recognized and enumerated under Sound item of Device Manager named "USB AUDIO DEMO". 2.2 Set proprieties of the new USB device and make it as default Playback device 2.2.1 Right click on the Sound control icon of the Start bar (near to clock) and select 'Playback devices'. 2.2.2 Select the 'Playback' device with the description 'USB Audio Device' and right click it 2.2.3 Click on the 'Proprieties' button and go to the 'Levels' tab, move the slide until 100%, then, click on 'OK'. 2.2.4 Make sure 'USB Audio Device' is still selected, then click on the 'Set Default' button and finally, click on 'OK' button 2.3 Plug in a headphone to the headphone out connector on TWR-Audio 3. Playing test and volume adjusting 3.1 Make sure the Audio-Speaker_1.0 Lite device named "USB AUDIO DEMO" has been selected as the default Playback device. 3.2 Open the Window Media Player application, select and play your favorite song. Expected Result: The song can be heard clearly from headphone 3.3 Adjust the volume of song Expected Result: The volume can be adjusted correctly and the song can be heard clearly from headphone 4. Hotplug test 4.1 Plugout the Audio-Speaker_1.0 Lite Device board and plugin the Audio-Speaker_1.0 Lite Device board again by plugging cable_A. Expected Result: The Audio-Speaker_1.0 Lite Device can be recognized successfully. 4.2 Repeat step 3 to do Playing test Expected Result: Playing is normal. The song can be heard clearly from headphone. 4.3 Repeat steps 4.1 and 4.2 five times. 4.4 Repeat step 4.1 during playing 4.5 Repeat step 3 to do Playing test Expected Result: Playing is normal. The song can be heard clearly from headphone. 4.6 Repeat steps 4.4 and 4.5 five times. 4.7 Repeat step 4.1 during volume adjusting 4.8 Repeat step 3 to do Playing test Expected Result: Playing is normal. The song can be heard clearly from headphone. 4.9 Repeat steps 4.7 and 4.8 five times. 5. Long-time Playing test 5.1 Do Playing testing for about 5 minutes or longer. Expected Result: Playing is normal. The volume can be adjusted correctly and the song can be heard clearly from headphone.
5339163 | K65F180M-TWR-KSDK_bm | k65F180M | TWR | KSDK_bm | UV4 | Release | EHCI | new_usb0_device_demo | dev_audio_speaker_lite |  |  |  |  | B47815 | Audio-Speaker_1.0 Lite Device test case | Default testpoint for new_usb0_device_demo | Function | P1 | Manual |  | 1. Audio-Speaker_1.0 Lite Device Demo Building 2. Audio-Speaker_1.0 Lite Device Enumeration 3. Audio-Speaker_1.0 Lite Device Playing and Volume Adjusting 4. Audio-Speaker_1.0 Lite Device Hotplug 5. Audio-Speaker_1.0 Lite Device Hotplug during playing and volume adjusting 6. Audio-Speaker_1.0 Lite Device Long-time Play | 1. Building test 1.1 Open and build the Audio-Speaker_1.0 Lite device Demo Project with required target. Expected Result: The project can be built successfully. 1.2 Set board as device mode according to board setting/user guide and download the image to board. 1.3 Plug in the TWR-Audio to elevator system and use J7 on TWR-Audio as headphone out connector. 1.4 Connect a USB cable to the target board and make it power on. 2. Enumeration Test 2.1 Connect the target board to PC by another USB cable(cable_A), a new USB device should be recognized. Expected Result: new Audio-Speaker_1.0 Lite device should be recognized and enumerated under Sound item of Device Manager named "USB AUDIO DEMO". 2.2 Set proprieties of the new USB device and make it as default Playback device 2.2.1 Right click on the Sound control icon of the Start bar (near to clock) and select 'Playback devices'. 2.2.2 Select the 'Playback' device with the description 'USB Audio Device' and right click it 2.2.3 Click on the 'Proprieties' button and go to the 'Levels' tab, move the slide until 100%, then, click on 'OK'. 2.2.4 Make sure 'USB Audio Device' is still selected, then click on the 'Set Default' button and finally, click on 'OK' button 2.3 Plug in a headphone to the headphone out connector on TWR-Audio 3. Playing test and volume adjusting 3.1 Make sure the Audio-Speaker_1.0 Lite device named "USB AUDIO DEMO" has been selected as the default Playback device. 3.2 Open the Window Media Player application, select and play your favorite song. Expected Result: The song can be heard clearly from headphone 3.3 Adjust the volume of song Expected Result: The volume can be adjusted correctly and the song can be heard clearly from headphone 4. Hotplug test 4.1 Plugout the Audio-Speaker_1.0 Lite Device board and plugin the Audio-Speaker_1.0 Lite Device board again by plugging cable_A. Expected Result: The Audio-Speaker_1.0 Lite Device can be recognized successfully. 4.2 Repeat step 3 to do Playing test Expected Result: Playing is normal. The song can be heard clearly from headphone. 4.3 Repeat steps 4.1 and 4.2 five times. 4.4 Repeat step 4.1 during playing 4.5 Repeat step 3 to do Playing test Expected Result: Playing is normal. The song can be heard clearly from headphone. 4.6 Repeat steps 4.4 and 4.5 five times. 4.7 Repeat step 4.1 during volume adjusting 4.8 Repeat step 3 to do Playing test Expected Result: Playing is normal. The song can be heard clearly from headphone. 4.9 Repeat steps 4.7 and 4.8 five times. 5. Long-time Playing test 5.1 Do Playing testing for about 5 minutes or longer. Expected Result: Playing is normal. The volume can be adjusted correctly and the song can be heard clearly from headphone.
5339161 | K65F180M-TWR-KSDK_bm | k65F180M | TWR | KSDK_bm | UV4 | Debug | EHCI | new_usb0_device_demo | dev_audio_speaker_lite_2.0 |  |  |  |  | B58291 | Audio-Speaker_1.0 Lite Device test case | Default testpoint for new_usb0_device_demo | Function | P1 | Manual |  | 1. Audio-Speaker_1.0 Lite Device Demo Building 2. Audio-Speaker_1.0 Lite Device Enumeration 3. Audio-Speaker_1.0 Lite Device Playing and Volume Adjusting 4. Audio-Speaker_1.0 Lite Device Hotplug 5. Audio-Speaker_1.0 Lite Device Hotplug during playing and volume adjusting 6. Audio-Speaker_1.0 Lite Device Long-time Play | 1. Building test 1.1 Open and build the Audio-Speaker_1.0 Lite device Demo Project with required target. Expected Result: The project can be built successfully. 1.2 Set board as device mode according to board setting/user guide and download the image to board. 1.3 Plug in the TWR-Audio to elevator system and use J7 on TWR-Audio as headphone out connector. 1.4 Connect a USB cable to the target board and make it power on. 2. Enumeration Test 2.1 Connect the target board to PC by another USB cable(cable_A), a new USB device should be recognized. Expected Result: new Audio-Speaker_1.0 Lite device should be recognized and enumerated under Sound item of Device Manager named "USB AUDIO DEMO". 2.2 Set proprieties of the new USB device and make it as default Playback device 2.2.1 Right click on the Sound control icon of the Start bar (near to clock) and select 'Playback devices'. 2.2.2 Select the 'Playback' device with the description 'USB Audio Device' and right click it 2.2.3 Click on the 'Proprieties' button and go to the 'Levels' tab, move the slide until 100%, then, click on 'OK'. 2.2.4 Make sure 'USB Audio Device' is still selected, then click on the 'Set Default' button and finally, click on 'OK' button 2.3 Plug in a headphone to the headphone out connector on TWR-Audio 3. Playing test and volume adjusting 3.1 Make sure the Audio-Speaker_1.0 Lite device named "USB AUDIO DEMO" has been selected as the default Playback device. 3.2 Open the Window Media Player application, select and play your favorite song. Expected Result: The song can be heard clearly from headphone 3.3 Adjust the volume of song Expected Result: The volume can be adjusted correctly and the song can be heard clearly from headphone 4. Hotplug test 4.1 Plugout the Audio-Speaker_1.0 Lite Device board and plugin the Audio-Speaker_1.0 Lite Device board again by plugging cable_A. Expected Result: The Audio-Speaker_1.0 Lite Device can be recognized successfully. 4.2 Repeat step 3 to do Playing test Expected Result: Playing is normal. The song can be heard clearly from headphone. 4.3 Repeat steps 4.1 and 4.2 five times. 4.4 Repeat step 4.1 during playing 4.5 Repeat step 3 to do Playing test Expected Result: Playing is normal. The song can be heard clearly from headphone. 4.6 Repeat steps 4.4 and 4.5 five times. 4.7 Repeat step 4.1 during volume adjusting 4.8 Repeat step 3 to do Playing test Expected Result: Playing is normal. The song can be heard clearly from headphone. 4.9 Repeat steps 4.7 and 4.8 five times. 5. Long-time Playing test 5.1 Do Playing testing for about 5 minutes or longer. Expected Result: Playing is normal. The volume can be adjusted correctly and the song can be heard clearly from headphone.
5339160 | K65F180M-TWR-KSDK_bm | k65F180M | TWR | KSDK_bm | IAR | Release | default_env | new_usb0_device_demo | dev_audio_speaker_lite_2.0 |  |  |  |  | B58450 | Audio-Speaker_1.0 Lite Device test case | Default testpoint for new_usb0_device_demo | Function | P1 | Manual |  | 1. Audio-Speaker_1.0 Lite Device Demo Building 2. Audio-Speaker_1.0 Lite Device Enumeration 3. Audio-Speaker_1.0 Lite Device Playing and Volume Adjusting 4. Audio-Speaker_1.0 Lite Device Hotplug 5. Audio-Speaker_1.0 Lite Device Hotplug during playing and volume adjusting 6. Audio-Speaker_1.0 Lite Device Long-time Play | 1. Building test 1.1 Open and build the Audio-Speaker_1.0 Lite device Demo Project with required target. Expected Result: The project can be built successfully. 1.2 Set board as device mode according to board setting/user guide and download the image to board. 1.3 Plug in the TWR-Audio to elevator system and use J7 on TWR-Audio as headphone out connector. 1.4 Connect a USB cable to the target board and make it power on. 2. Enumeration Test 2.1 Connect the target board to PC by another USB cable(cable_A), a new USB device should be recognized. Expected Result: new Audio-Speaker_1.0 Lite device should be recognized and enumerated under Sound item of Device Manager named "USB AUDIO DEMO". 2.2 Set proprieties of the new USB device and make it as default Playback device 2.2.1 Right click on the Sound control icon of the Start bar (near to clock) and select 'Playback devices'. 2.2.2 Select the 'Playback' device with the description 'USB Audio Device' and right click it 2.2.3 Click on the 'Proprieties' button and go to the 'Levels' tab, move the slide until 100%, then, click on 'OK'. 2.2.4 Make sure 'USB Audio Device' is still selected, then click on the 'Set Default' button and finally, click on 'OK' button 2.3 Plug in a headphone to the headphone out connector on TWR-Audio 3. Playing test and volume adjusting 3.1 Make sure the Audio-Speaker_1.0 Lite device named "USB AUDIO DEMO" has been selected as the default Playback device. 3.2 Open the Window Media Player application, select and play your favorite song. Expected Result: The song can be heard clearly from headphone 3.3 Adjust the volume of song Expected Result: The volume can be adjusted correctly and the song can be heard clearly from headphone 4. Hotplug test 4.1 Plugout the Audio-Speaker_1.0 Lite Device board and plugin the Audio-Speaker_1.0 Lite Device board again by plugging cable_A. Expected Result: The Audio-Speaker_1.0 Lite Device can be recognized successfully. 4.2 Repeat step 3 to do Playing test Expected Result: Playing is normal. The song can be heard clearly from headphone. 4.3 Repeat steps 4.1 and 4.2 five times. 4.4 Repeat step 4.1 during playing 4.5 Repeat step 3 to do Playing test Expected Result: Playing is normal. The song can be heard clearly from headphone. 4.6 Repeat steps 4.4 and 4.5 five times. 4.7 Repeat step 4.1 during volume adjusting 4.8 Repeat step 3 to do Playing test Expected Result: Playing is normal. The song can be heard clearly from headphone. 4.9 Repeat steps 4.7 and 4.8 five times. 5. Long-time Playing test 5.1 Do Playing testing for about 5 minutes or longer. Expected Result: Playing is normal. The volume can be adjusted correctly and the song can be heard clearly from headphone.
5339159 | K65F180M-TWR-KSDK_bm | k65F180M | TWR | KSDK_bm | IAR | Release | EHCI | new_usb0_device_demo | dev_audio_speaker_lite |  |  |  |  | B59619 | Audio-Speaker_1.0 Lite Device test case | Default testpoint for new_usb0_device_demo | Function | P1 | Manual |  | 1. Audio-Speaker_1.0 Lite Device Demo Building 2. Audio-Speaker_1.0 Lite Device Enumeration 3. Audio-Speaker_1.0 Lite Device Playing and Volume Adjusting 4. Audio-Speaker_1.0 Lite Device Hotplug 5. Audio-Speaker_1.0 Lite Device Hotplug during playing and volume adjusting 6. Audio-Speaker_1.0 Lite Device Long-time Play | 1. Building test 1.1 Open and build the Audio-Speaker_1.0 Lite device Demo Project with required target. Expected Result: The project can be built successfully. 1.2 Set board as device mode according to board setting/user guide and download the image to board. 1.3 Plug in the TWR-Audio to elevator system and use J7 on TWR-Audio as headphone out connector. 1.4 Connect a USB cable to the target board and make it power on. 2. Enumeration Test 2.1 Connect the target board to PC by another USB cable(cable_A), a new USB device should be recognized. Expected Result: new Audio-Speaker_1.0 Lite device should be recognized and enumerated under Sound item of Device Manager named "USB AUDIO DEMO". 2.2 Set proprieties of the new USB device and make it as default Playback device 2.2.1 Right click on the Sound control icon of the Start bar (near to clock) and select 'Playback devices'. 2.2.2 Select the 'Playback' device with the description 'USB Audio Device' and right click it 2.2.3 Click on the 'Proprieties' button and go to the 'Levels' tab, move the slide until 100%, then, click on 'OK'. 2.2.4 Make sure 'USB Audio Device' is still selected, then click on the 'Set Default' button and finally, click on 'OK' button 2.3 Plug in a headphone to the headphone out connector on TWR-Audio 3. Playing test and volume adjusting 3.1 Make sure the Audio-Speaker_1.0 Lite device named "USB AUDIO DEMO" has been selected as the default Playback device. 3.2 Open the Window Media Player application, select and play your favorite song. Expected Result: The song can be heard clearly from headphone 3.3 Adjust the volume of song Expected Result: The volume can be adjusted correctly and the song can be heard clearly from headphone 4. Hotplug test 4.1 Plugout the Audio-Speaker_1.0 Lite Device board and plugin the Audio-Speaker_1.0 Lite Device board again by plugging cable_A. Expected Result: The Audio-Speaker_1.0 Lite Device can be recognized successfully. 4.2 Repeat step 3 to do Playing test Expected Result: Playing is normal. The song can be heard clearly from headphone. 4.3 Repeat steps 4.1 and 4.2 five times. 4.4 Repeat step 4.1 during playing 4.5 Repeat step 3 to do Playing test Expected Result: Playing is normal. The song can be heard clearly from headphone. 4.6 Repeat steps 4.4 and 4.5 five times. 4.7 Repeat step 4.1 during volume adjusting 4.8 Repeat step 3 to do Playing test Expected Result: Playing is normal. The song can be heard clearly from headphone. 4.9 Repeat steps 4.7 and 4.8 five times. 5. Long-time Playing test 5.1 Do Playing testing for about 5 minutes or longer. Expected Result: Playing is normal. The volume can be adjusted correctly and the song can be heard clearly from headphone.
5339158 | K65F180M-TWR-KSDK_bm | k65F180M | TWR | KSDK_bm | IAR | Debug | default_env | new_usb0_device_demo | dev_audio_speaker_lite |  |  |  |  | B58291 | Audio-Speaker_1.0 Lite Device test case | Default testpoint for new_usb0_device_demo | Function | P1 | Manual |  | 1. Audio-Speaker_1.0 Lite Device Demo Building 2. Audio-Speaker_1.0 Lite Device Enumeration 3. Audio-Speaker_1.0 Lite Device Playing and Volume Adjusting 4. Audio-Speaker_1.0 Lite Device Hotplug 5. Audio-Speaker_1.0 Lite Device Hotplug during playing and volume adjusting 6. Audio-Speaker_1.0 Lite Device Long-time Play | 1. Building test 1.1 Open and build the Audio-Speaker_1.0 Lite device Demo Project with required target. Expected Result: The project can be built successfully. 1.2 Set board as device mode according to board setting/user guide and download the image to board. 1.3 Plug in the TWR-Audio to elevator system and use J7 on TWR-Audio as headphone out connector. 1.4 Connect a USB cable to the target board and make it power on. 2. Enumeration Test 2.1 Connect the target board to PC by another USB cable(cable_A), a new USB device should be recognized. Expected Result: new Audio-Speaker_1.0 Lite device should be recognized and enumerated under Sound item of Device Manager named "USB AUDIO DEMO". 2.2 Set proprieties of the new USB device and make it as default Playback device 2.2.1 Right click on the Sound control icon of the Start bar (near to clock) and select 'Playback devices'. 2.2.2 Select the 'Playback' device with the description 'USB Audio Device' and right click it 2.2.3 Click on the 'Proprieties' button and go to the 'Levels' tab, move the slide until 100%, then, click on 'OK'. 2.2.4 Make sure 'USB Audio Device' is still selected, then click on the 'Set Default' button and finally, click on 'OK' button 2.3 Plug in a headphone to the headphone out connector on TWR-Audio 3. Playing test and volume adjusting 3.1 Make sure the Audio-Speaker_1.0 Lite device named "USB AUDIO DEMO" has been selected as the default Playback device. 3.2 Open the Window Media Player application, select and play your favorite song. Expected Result: The song can be heard clearly from headphone 3.3 Adjust the volume of song Expected Result: The volume can be adjusted correctly and the song can be heard clearly from headphone 4. Hotplug test 4.1 Plugout the Audio-Speaker_1.0 Lite Device board and plugin the Audio-Speaker_1.0 Lite Device board again by plugging cable_A. Expected Result: The Audio-Speaker_1.0 Lite Device can be recognized successfully. 4.2 Repeat step 3 to do Playing test Expected Result: Playing is normal. The song can be heard clearly from headphone. 4.3 Repeat steps 4.1 and 4.2 five times. 4.4 Repeat step 4.1 during playing 4.5 Repeat step 3 to do Playing test Expected Result: Playing is normal. The song can be heard clearly from headphone. 4.6 Repeat steps 4.4 and 4.5 five times. 4.7 Repeat step 4.1 during volume adjusting 4.8 Repeat step 3 to do Playing test Expected Result: Playing is normal. The song can be heard clearly from headphone. 4.9 Repeat steps 4.7 and 4.8 five times. 5. Long-time Playing test 5.1 Do Playing testing for about 5 minutes or longer. Expected Result: Playing is normal. The volume can be adjusted correctly and the song can be heard clearly from headphone.
5339157 | K65F180M-TWR-KSDK_bm | k65F180M | TWR | KSDK_bm | IAR | Debug | EHCI | new_usb0_device_demo | dev_audio_speaker_lite_2.0 |  |  |  |  | B58450 | Audio-Speaker_1.0 Lite Device test case | Default testpoint for new_usb0_device_demo | Function | P1 | Manual |  | 1. Audio-Speaker_1.0 Lite Device Demo Building 2. Audio-Speaker_1.0 Lite Device Enumeration 3. Audio-Speaker_1.0 Lite Device Playing and Volume Adjusting 4. Audio-Speaker_1.0 Lite Device Hotplug 5. Audio-Speaker_1.0 Lite Device Hotplug during playing and volume adjusting 6. Audio-Speaker_1.0 Lite Device Long-time Play | 1. Building test 1.1 Open and build the Audio-Speaker_1.0 Lite device Demo Project with required target. Expected Result: The project can be built successfully. 1.2 Set board as device mode according to board setting/user guide and download the image to board. 1.3 Plug in the TWR-Audio to elevator system and use J7 on TWR-Audio as headphone out connector. 1.4 Connect a USB cable to the target board and make it power on. 2. Enumeration Test 2.1 Connect the target board to PC by another USB cable(cable_A), a new USB device should be recognized. Expected Result: new Audio-Speaker_1.0 Lite device should be recognized and enumerated under Sound item of Device Manager named "USB AUDIO DEMO". 2.2 Set proprieties of the new USB device and make it as default Playback device 2.2.1 Right click on the Sound control icon of the Start bar (near to clock) and select 'Playback devices'. 2.2.2 Select the 'Playback' device with the description 'USB Audio Device' and right click it 2.2.3 Click on the 'Proprieties' button and go to the 'Levels' tab, move the slide until 100%, then, click on 'OK'. 2.2.4 Make sure 'USB Audio Device' is still selected, then click on the 'Set Default' button and finally, click on 'OK' button 2.3 Plug in a headphone to the headphone out connector on TWR-Audio 3. Playing test and volume adjusting 3.1 Make sure the Audio-Speaker_1.0 Lite device named "USB AUDIO DEMO" has been selected as the default Playback device. 3.2 Open the Window Media Player application, select and play your favorite song. Expected Result: The song can be heard clearly from headphone 3.3 Adjust the volume of song Expected Result: The volume can be adjusted correctly and the song can be heard clearly from headphone 4. Hotplug test 4.1 Plugout the Audio-Speaker_1.0 Lite Device board and plugin the Audio-Speaker_1.0 Lite Device board again by plugging cable_A. Expected Result: The Audio-Speaker_1.0 Lite Device can be recognized successfully. 4.2 Repeat step 3 to do Playing test Expected Result: Playing is normal. The song can be heard clearly from headphone. 4.3 Repeat steps 4.1 and 4.2 five times. 4.4 Repeat step 4.1 during playing 4.5 Repeat step 3 to do Playing test Expected Result: Playing is normal. The song can be heard clearly from headphone. 4.6 Repeat steps 4.4 and 4.5 five times. 4.7 Repeat step 4.1 during volume adjusting 4.8 Repeat step 3 to do Playing test Expected Result: Playing is normal. The song can be heard clearly from headphone. 4.9 Repeat steps 4.7 and 4.8 five times. 5. Long-time Playing test 5.1 Do Playing testing for about 5 minutes or longer. Expected Result: Playing is normal. The volume can be adjusted correctly and the song can be heard clearly from headphone.
5339095 | K65F180M-TWR-KSDK_freertos | k65F180M | TWR | KSDK_freertos | ATL | Release | EHCI | new_usb0_device_demo | dev_audio_speaker |  |  |  |  | B58450 | Audio-Speaker_1.0 Device test case | Default testpoint for new_usb0_device_demo | Function | P1 | Manual |  | 1. Audio-Speaker_1.0 Device Demo Building 2. Audio-Speaker_1.0 Device Enumeration 3. Audio-Speaker_1.0 Device Playing and Volume Adjusting 4. Audio-Speaker_1.0 Device Hotplug 5. Audio-Speaker_1.0 Device Hotplug during playing and volume adjusting 6. Audio-Speaker_1.0 Device Long-time Play | 1. Building test 1.1 Open and build the Audio-Speaker_1.0 device Demo Project with required target. Expected Result: The project can be built successfully. 1.2 Set board as device mode according to board setting/user guide and download the image to board. 1.3 Plug in the TWR-Audio to elevator system and use J7 on TWR-Audio as headphone out connector. 1.4 Connect a USB cable to the target board and make it power on. 2. Enumeration Test 2.1 Connect the target board to PC by another USB cable(cable_A), a new USB device should be recognized. Expected Result: new Audio-Speaker_1.0 device should be recognized and enumerated under Sound item of Device Manager named "USB AUDIO DEMO". 2.2 Set proprieties of the new USB device and make it as default Playback device 2.2.1 Right click on the Sound control icon of the Start bar (near to clock) and select 'Playback devices'. 2.2.2 Select the 'Playback' device with the description 'USB Audio Device' and right click it 2.2.3 Click on the 'Proprieties' button and go to the 'Levels' tab, move the slide until 100%, then, click on 'OK'. 2.2.4 Make sure 'USB Audio Device' is still selected, then click on the 'Set Default' button and finally, click on 'OK' button 2.3 Plug in a headphone to the headphone out connector on TWR-Audio 3. Playing test and volume adjusting 3.1 Make sure the Audio-Speaker_1.0 device named "USB AUDIO DEMO" has been selected as the default Playback device. 3.2 Open the Window Media Player application, select and play your favorite song. Expected Result: The song can be heard clearly from headphone 3.3 Adjust the volume of song Expected Result: The volume can be adjusted correctly and the song can be heard clearly from headphone 3.4 Adjust the volume in the Speakers Icon Expected Result: The song can be herad clearly from headphone and the voice not change. 4. Hotplug test 4.1 Plugout the Audio-Speaker_1.0 Device board and plugin the Audio-Speaker_1.0 Device board again by plugging cable_A. Expected Result: The Audio-Speaker_1.0 Device can be recognized successfully. 4.2 Repeat step 3 to do Playing test Expected Result: Playing is normal. The song can be heard clearly from headphone. 4.3 Repeat steps 4.1 and 4.2 five times. 4.4 Repeat step 4.1 during playing 4.5 Repeat step 3 to do Playing test Expected Result: Playing is normal. The song can be heard clearly from headphone. 4.6 Repeat steps 4.4 and 4.5 five times. 4.7 Repeat step 4.1 during volume adjusting 4.8 Repeat step 3 to do Playing test Expected Result: Playing is normal. The song can be heard clearly from headphone. 4.9 Repeat steps 4.7 and 4.8 five times. 5. Long-time Playing test 5.1 Do Playing testing for about 5 minutes or longer. Expected Result: Playing is normal. The volume can be adjusted correctly and the song can be heard clearly from headphone.
5339093 | K65F180M-TWR-KSDK_bm | k65F180M | TWR | KSDK_bm | ATL | Release | default_env | new_usb0_device_demo | dev_audio_speaker |  |  |  |  | B58450 | Audio-Speaker_1.0 Device test case | Default testpoint for new_usb0_device_demo | Function | P1 | Manual |  | 1. Audio-Speaker_1.0 Device Demo Building 2. Audio-Speaker_1.0 Device Enumeration 3. Audio-Speaker_1.0 Device Playing and Volume Adjusting 4. Audio-Speaker_1.0 Device Hotplug 5. Audio-Speaker_1.0 Device Hotplug during playing and volume adjusting 6. Audio-Speaker_1.0 Device Long-time Play | 1. Building test 1.1 Open and build the Audio-Speaker_1.0 device Demo Project with required target. Expected Result: The project can be built successfully. 1.2 Set board as device mode according to board setting/user guide and download the image to board. 1.3 Plug in the TWR-Audio to elevator system and use J7 on TWR-Audio as headphone out connector. 1.4 Connect a USB cable to the target board and make it power on. 2. Enumeration Test 2.1 Connect the target board to PC by another USB cable(cable_A), a new USB device should be recognized. Expected Result: new Audio-Speaker_1.0 device should be recognized and enumerated under Sound item of Device Manager named "USB AUDIO DEMO". 2.2 Set proprieties of the new USB device and make it as default Playback device 2.2.1 Right click on the Sound control icon of the Start bar (near to clock) and select 'Playback devices'. 2.2.2 Select the 'Playback' device with the description 'USB Audio Device' and right click it 2.2.3 Click on the 'Proprieties' button and go to the 'Levels' tab, move the slide until 100%, then, click on 'OK'. 2.2.4 Make sure 'USB Audio Device' is still selected, then click on the 'Set Default' button and finally, click on 'OK' button 2.3 Plug in a headphone to the headphone out connector on TWR-Audio 3. Playing test and volume adjusting 3.1 Make sure the Audio-Speaker_1.0 device named "USB AUDIO DEMO" has been selected as the default Playback device. 3.2 Open the Window Media Player application, select and play your favorite song. Expected Result: The song can be heard clearly from headphone 3.3 Adjust the volume of song Expected Result: The volume can be adjusted correctly and the song can be heard clearly from headphone 3.4 Adjust the volume in the Speakers Icon Expected Result: The song can be herad clearly from headphone and the voice not change. 4. Hotplug test 4.1 Plugout the Audio-Speaker_1.0 Device board and plugin the Audio-Speaker_1.0 Device board again by plugging cable_A. Expected Result: The Audio-Speaker_1.0 Device can be recognized successfully. 4.2 Repeat step 3 to do Playing test Expected Result: Playing is normal. The song can be heard clearly from headphone. 4.3 Repeat steps 4.1 and 4.2 five times. 4.4 Repeat step 4.1 during playing 4.5 Repeat step 3 to do Playing test Expected Result: Playing is normal. The song can be heard clearly from headphone. 4.6 Repeat steps 4.4 and 4.5 five times. 4.7 Repeat step 4.1 during volume adjusting 4.8 Repeat step 3 to do Playing test Expected Result: Playing is normal. The song can be heard clearly from headphone. 4.9 Repeat steps 4.7 and 4.8 five times. 5. Long-time Playing test 5.1 Do Playing testing for about 5 minutes or longer. Expected Result: Playing is normal. The volume can be adjusted correctly and the song can be heard clearly from headphone.
5339092 | K65F180M-TWR-KSDK_freertos | k65F180M | TWR | KSDK_freertos | KDS | Release | default_env | new_usb0_device_demo | dev_audio_speaker |  |  |  |  | B58291 | Audio-Speaker_1.0 Device test case | Default testpoint for new_usb0_device_demo | Function | P1 | Manual |  | 1. Audio-Speaker_1.0 Device Demo Building 2. Audio-Speaker_1.0 Device Enumeration 3. Audio-Speaker_1.0 Device Playing and Volume Adjusting 4. Audio-Speaker_1.0 Device Hotplug 5. Audio-Speaker_1.0 Device Hotplug during playing and volume adjusting 6. Audio-Speaker_1.0 Device Long-time Play | 1. Building test 1.1 Open and build the Audio-Speaker_1.0 device Demo Project with required target. Expected Result: The project can be built successfully. 1.2 Set board as device mode according to board setting/user guide and download the image to board. 1.3 Plug in the TWR-Audio to elevator system and use J7 on TWR-Audio as headphone out connector. 1.4 Connect a USB cable to the target board and make it power on. 2. Enumeration Test 2.1 Connect the target board to PC by another USB cable(cable_A), a new USB device should be recognized. Expected Result: new Audio-Speaker_1.0 device should be recognized and enumerated under Sound item of Device Manager named "USB AUDIO DEMO". 2.2 Set proprieties of the new USB device and make it as default Playback device 2.2.1 Right click on the Sound control icon of the Start bar (near to clock) and select 'Playback devices'. 2.2.2 Select the 'Playback' device with the description 'USB Audio Device' and right click it 2.2.3 Click on the 'Proprieties' button and go to the 'Levels' tab, move the slide until 100%, then, click on 'OK'. 2.2.4 Make sure 'USB Audio Device' is still selected, then click on the 'Set Default' button and finally, click on 'OK' button 2.3 Plug in a headphone to the headphone out connector on TWR-Audio 3. Playing test and volume adjusting 3.1 Make sure the Audio-Speaker_1.0 device named "USB AUDIO DEMO" has been selected as the default Playback device. 3.2 Open the Window Media Player application, select and play your favorite song. Expected Result: The song can be heard clearly from headphone 3.3 Adjust the volume of song Expected Result: The volume can be adjusted correctly and the song can be heard clearly from headphone 3.4 Adjust the volume in the Speakers Icon Expected Result: The song can be herad clearly from headphone and the voice not change. 4. Hotplug test 4.1 Plugout the Audio-Speaker_1.0 Device board and plugin the Audio-Speaker_1.0 Device board again by plugging cable_A. Expected Result: The Audio-Speaker_1.0 Device can be recognized successfully. 4.2 Repeat step 3 to do Playing test Expected Result: Playing is normal. The song can be heard clearly from headphone. 4.3 Repeat steps 4.1 and 4.2 five times. 4.4 Repeat step 4.1 during playing 4.5 Repeat step 3 to do Playing test Expected Result: Playing is normal. The song can be heard clearly from headphone. 4.6 Repeat steps 4.4 and 4.5 five times. 4.7 Repeat step 4.1 during volume adjusting 4.8 Repeat step 3 to do Playing test Expected Result: Playing is normal. The song can be heard clearly from headphone. 4.9 Repeat steps 4.7 and 4.8 five times. 5. Long-time Playing test 5.1 Do Playing testing for about 5 minutes or longer. Expected Result: Playing is normal. The volume can be adjusted correctly and the song can be heard clearly from headphone.
5339091 | K65F180M-TWR-KSDK_freertos | k65F180M | TWR | KSDK_freertos | KDS | Release | EHCI | new_usb0_device_demo | dev_audio_speaker_2.0 |  |  |  |  | B59619 | Audio-Speaker_1.0 Device test case | Default testpoint for new_usb0_device_demo | Function | P1 | Manual |  | 1. Audio-Speaker_1.0 Device Demo Building 2. Audio-Speaker_1.0 Device Enumeration 3. Audio-Speaker_1.0 Device Playing and Volume Adjusting 4. Audio-Speaker_1.0 Device Hotplug 5. Audio-Speaker_1.0 Device Hotplug during playing and volume adjusting 6. Audio-Speaker_1.0 Device Long-time Play | 1. Building test 1.1 Open and build the Audio-Speaker_1.0 device Demo Project with required target. Expected Result: The project can be built successfully. 1.2 Set board as device mode according to board setting/user guide and download the image to board. 1.3 Plug in the TWR-Audio to elevator system and use J7 on TWR-Audio as headphone out connector. 1.4 Connect a USB cable to the target board and make it power on. 2. Enumeration Test 2.1 Connect the target board to PC by another USB cable(cable_A), a new USB device should be recognized. Expected Result: new Audio-Speaker_1.0 device should be recognized and enumerated under Sound item of Device Manager named "USB AUDIO DEMO". 2.2 Set proprieties of the new USB device and make it as default Playback device 2.2.1 Right click on the Sound control icon of the Start bar (near to clock) and select 'Playback devices'. 2.2.2 Select the 'Playback' device with the description 'USB Audio Device' and right click it 2.2.3 Click on the 'Proprieties' button and go to the 'Levels' tab, move the slide until 100%, then, click on 'OK'. 2.2.4 Make sure 'USB Audio Device' is still selected, then click on the 'Set Default' button and finally, click on 'OK' button 2.3 Plug in a headphone to the headphone out connector on TWR-Audio 3. Playing test and volume adjusting 3.1 Make sure the Audio-Speaker_1.0 device named "USB AUDIO DEMO" has been selected as the default Playback device. 3.2 Open the Window Media Player application, select and play your favorite song. Expected Result: The song can be heard clearly from headphone 3.3 Adjust the volume of song Expected Result: The volume can be adjusted correctly and the song can be heard clearly from headphone 3.4 Adjust the volume in the Speakers Icon Expected Result: The song can be herad clearly from headphone and the voice not change. 4. Hotplug test 4.1 Plugout the Audio-Speaker_1.0 Device board and plugin the Audio-Speaker_1.0 Device board again by plugging cable_A. Expected Result: The Audio-Speaker_1.0 Device can be recognized successfully. 4.2 Repeat step 3 to do Playing test Expected Result: Playing is normal. The song can be heard clearly from headphone. 4.3 Repeat steps 4.1 and 4.2 five times. 4.4 Repeat step 4.1 during playing 4.5 Repeat step 3 to do Playing test Expected Result: Playing is normal. The song can be heard clearly from headphone. 4.6 Repeat steps 4.4 and 4.5 five times. 4.7 Repeat step 4.1 during volume adjusting 4.8 Repeat step 3 to do Playing test Expected Result: Playing is normal. The song can be heard clearly from headphone. 4.9 Repeat steps 4.7 and 4.8 five times. 5. Long-time Playing test 5.1 Do Playing testing for about 5 minutes or longer. Expected Result: Playing is normal. The volume can be adjusted correctly and the song can be heard clearly from headphone.
5339088 | K65F180M-TWR-KSDK_freertos | k65F180M | TWR | KSDK_freertos | GCC_ARM | Debug | default_env | new_usb0_device_demo | dev_audio_speaker |  |  |  |  | B58450 | Audio-Speaker_1.0 Device test case | Default testpoint for new_usb0_device_demo | Function | P1 | Manual |  | 1. Audio-Speaker_1.0 Device Demo Building 2. Audio-Speaker_1.0 Device Enumeration 3. Audio-Speaker_1.0 Device Playing and Volume Adjusting 4. Audio-Speaker_1.0 Device Hotplug 5. Audio-Speaker_1.0 Device Hotplug during playing and volume adjusting 6. Audio-Speaker_1.0 Device Long-time Play | 1. Building test 1.1 Open and build the Audio-Speaker_1.0 device Demo Project with required target. Expected Result: The project can be built successfully. 1.2 Set board as device mode according to board setting/user guide and download the image to board. 1.3 Plug in the TWR-Audio to elevator system and use J7 on TWR-Audio as headphone out connector. 1.4 Connect a USB cable to the target board and make it power on. 2. Enumeration Test 2.1 Connect the target board to PC by another USB cable(cable_A), a new USB device should be recognized. Expected Result: new Audio-Speaker_1.0 device should be recognized and enumerated under Sound item of Device Manager named "USB AUDIO DEMO". 2.2 Set proprieties of the new USB device and make it as default Playback device 2.2.1 Right click on the Sound control icon of the Start bar (near to clock) and select 'Playback devices'. 2.2.2 Select the 'Playback' device with the description 'USB Audio Device' and right click it 2.2.3 Click on the 'Proprieties' button and go to the 'Levels' tab, move the slide until 100%, then, click on 'OK'. 2.2.4 Make sure 'USB Audio Device' is still selected, then click on the 'Set Default' button and finally, click on 'OK' button 2.3 Plug in a headphone to the headphone out connector on TWR-Audio 3. Playing test and volume adjusting 3.1 Make sure the Audio-Speaker_1.0 device named "USB AUDIO DEMO" has been selected as the default Playback device. 3.2 Open the Window Media Player application, select and play your favorite song. Expected Result: The song can be heard clearly from headphone 3.3 Adjust the volume of song Expected Result: The volume can be adjusted correctly and the song can be heard clearly from headphone 3.4 Adjust the volume in the Speakers Icon Expected Result: The song can be herad clearly from headphone and the voice not change. 4. Hotplug test 4.1 Plugout the Audio-Speaker_1.0 Device board and plugin the Audio-Speaker_1.0 Device board again by plugging cable_A. Expected Result: The Audio-Speaker_1.0 Device can be recognized successfully. 4.2 Repeat step 3 to do Playing test Expected Result: Playing is normal. The song can be heard clearly from headphone. 4.3 Repeat steps 4.1 and 4.2 five times. 4.4 Repeat step 4.1 during playing 4.5 Repeat step 3 to do Playing test Expected Result: Playing is normal. The song can be heard clearly from headphone. 4.6 Repeat steps 4.4 and 4.5 five times. 4.7 Repeat step 4.1 during volume adjusting 4.8 Repeat step 3 to do Playing test Expected Result: Playing is normal. The song can be heard clearly from headphone. 4.9 Repeat steps 4.7 and 4.8 five times. 5. Long-time Playing test 5.1 Do Playing testing for about 5 minutes or longer. Expected Result: Playing is normal. The volume can be adjusted correctly and the song can be heard clearly from headphone.
5339087 | K65F180M-TWR-KSDK_freertos | k65F180M | TWR | KSDK_freertos | GCC_ARM | Release | EHCI | new_usb0_device_demo | dev_audio_speaker_2.0 |  |  |  |  | B58291 | Audio-Speaker_1.0 Device test case | Default testpoint for new_usb0_device_demo | Function | P1 | Manual |  | 1. Audio-Speaker_1.0 Device Demo Building 2. Audio-Speaker_1.0 Device Enumeration 3. Audio-Speaker_1.0 Device Playing and Volume Adjusting 4. Audio-Speaker_1.0 Device Hotplug 5. Audio-Speaker_1.0 Device Hotplug during playing and volume adjusting 6. Audio-Speaker_1.0 Device Long-time Play | 1. Building test 1.1 Open and build the Audio-Speaker_1.0 device Demo Project with required target. Expected Result: The project can be built successfully. 1.2 Set board as device mode according to board setting/user guide and download the image to board. 1.3 Plug in the TWR-Audio to elevator system and use J7 on TWR-Audio as headphone out connector. 1.4 Connect a USB cable to the target board and make it power on. 2. Enumeration Test 2.1 Connect the target board to PC by another USB cable(cable_A), a new USB device should be recognized. Expected Result: new Audio-Speaker_1.0 device should be recognized and enumerated under Sound item of Device Manager named "USB AUDIO DEMO". 2.2 Set proprieties of the new USB device and make it as default Playback device 2.2.1 Right click on the Sound control icon of the Start bar (near to clock) and select 'Playback devices'. 2.2.2 Select the 'Playback' device with the description 'USB Audio Device' and right click it 2.2.3 Click on the 'Proprieties' button and go to the 'Levels' tab, move the slide until 100%, then, click on 'OK'. 2.2.4 Make sure 'USB Audio Device' is still selected, then click on the 'Set Default' button and finally, click on 'OK' button 2.3 Plug in a headphone to the headphone out connector on TWR-Audio 3. Playing test and volume adjusting 3.1 Make sure the Audio-Speaker_1.0 device named "USB AUDIO DEMO" has been selected as the default Playback device. 3.2 Open the Window Media Player application, select and play your favorite song. Expected Result: The song can be heard clearly from headphone 3.3 Adjust the volume of song Expected Result: The volume can be adjusted correctly and the song can be heard clearly from headphone 3.4 Adjust the volume in the Speakers Icon Expected Result: The song can be herad clearly from headphone and the voice not change. 4. Hotplug test 4.1 Plugout the Audio-Speaker_1.0 Device board and plugin the Audio-Speaker_1.0 Device board again by plugging cable_A. Expected Result: The Audio-Speaker_1.0 Device can be recognized successfully. 4.2 Repeat step 3 to do Playing test Expected Result: Playing is normal. The song can be heard clearly from headphone. 4.3 Repeat steps 4.1 and 4.2 five times. 4.4 Repeat step 4.1 during playing 4.5 Repeat step 3 to do Playing test Expected Result: Playing is normal. The song can be heard clearly from headphone. 4.6 Repeat steps 4.4 and 4.5 five times. 4.7 Repeat step 4.1 during volume adjusting 4.8 Repeat step 3 to do Playing test Expected Result: Playing is normal. The song can be heard clearly from headphone. 4.9 Repeat steps 4.7 and 4.8 five times. 5. Long-time Playing test 5.1 Do Playing testing for about 5 minutes or longer. Expected Result: Playing is normal. The volume can be adjusted correctly and the song can be heard clearly from headphone.
5339084 | K65F180M-TWR-KSDK_freertos | k65F180M | TWR | KSDK_freertos | UV4 | Release | default_env | new_usb0_device_demo | dev_audio_speaker |  |  |  |  | B58291 | Audio-Speaker_1.0 Device test case | Default testpoint for new_usb0_device_demo | Function | P1 | Manual |  | 1. Audio-Speaker_1.0 Device Demo Building 2. Audio-Speaker_1.0 Device Enumeration 3. Audio-Speaker_1.0 Device Playing and Volume Adjusting 4. Audio-Speaker_1.0 Device Hotplug 5. Audio-Speaker_1.0 Device Hotplug during playing and volume adjusting 6. Audio-Speaker_1.0 Device Long-time Play | 1. Building test 1.1 Open and build the Audio-Speaker_1.0 device Demo Project with required target. Expected Result: The project can be built successfully. 1.2 Set board as device mode according to board setting/user guide and download the image to board. 1.3 Plug in the TWR-Audio to elevator system and use J7 on TWR-Audio as headphone out connector. 1.4 Connect a USB cable to the target board and make it power on. 2. Enumeration Test 2.1 Connect the target board to PC by another USB cable(cable_A), a new USB device should be recognized. Expected Result: new Audio-Speaker_1.0 device should be recognized and enumerated under Sound item of Device Manager named "USB AUDIO DEMO". 2.2 Set proprieties of the new USB device and make it as default Playback device 2.2.1 Right click on the Sound control icon of the Start bar (near to clock) and select 'Playback devices'. 2.2.2 Select the 'Playback' device with the description 'USB Audio Device' and right click it 2.2.3 Click on the 'Proprieties' button and go to the 'Levels' tab, move the slide until 100%, then, click on 'OK'. 2.2.4 Make sure 'USB Audio Device' is still selected, then click on the 'Set Default' button and finally, click on 'OK' button 2.3 Plug in a headphone to the headphone out connector on TWR-Audio 3. Playing test and volume adjusting 3.1 Make sure the Audio-Speaker_1.0 device named "USB AUDIO DEMO" has been selected as the default Playback device. 3.2 Open the Window Media Player application, select and play your favorite song. Expected Result: The song can be heard clearly from headphone 3.3 Adjust the volume of song Expected Result: The volume can be adjusted correctly and the song can be heard clearly from headphone 3.4 Adjust the volume in the Speakers Icon Expected Result: The song can be herad clearly from headphone and the voice not change. 4. Hotplug test 4.1 Plugout the Audio-Speaker_1.0 Device board and plugin the Audio-Speaker_1.0 Device board again by plugging cable_A. Expected Result: The Audio-Speaker_1.0 Device can be recognized successfully. 4.2 Repeat step 3 to do Playing test Expected Result: Playing is normal. The song can be heard clearly from headphone. 4.3 Repeat steps 4.1 and 4.2 five times. 4.4 Repeat step 4.1 during playing 4.5 Repeat step 3 to do Playing test Expected Result: Playing is normal. The song can be heard clearly from headphone. 4.6 Repeat steps 4.4 and 4.5 five times. 4.7 Repeat step 4.1 during volume adjusting 4.8 Repeat step 3 to do Playing test Expected Result: Playing is normal. The song can be heard clearly from headphone. 4.9 Repeat steps 4.7 and 4.8 five times. 5. Long-time Playing test 5.1 Do Playing testing for about 5 minutes or longer. Expected Result: Playing is normal. The volume can be adjusted correctly and the song can be heard clearly from headphone.
5339079 | K65F180M-TWR-KSDK_freertos | k65F180M | TWR | KSDK_freertos | IAR | Release | EHCI | new_usb0_device_demo | dev_audio_speaker_2.0 |  |  |  |  | B58291 | Audio-Speaker_1.0 Device test case | Default testpoint for new_usb0_device_demo | Function | P1 | Manual |  | 1. Audio-Speaker_1.0 Device Demo Building 2. Audio-Speaker_1.0 Device Enumeration 3. Audio-Speaker_1.0 Device Playing and Volume Adjusting 4. Audio-Speaker_1.0 Device Hotplug 5. Audio-Speaker_1.0 Device Hotplug during playing and volume adjusting 6. Audio-Speaker_1.0 Device Long-time Play | 1. Building test 1.1 Open and build the Audio-Speaker_1.0 device Demo Project with required target. Expected Result: The project can be built successfully. 1.2 Set board as device mode according to board setting/user guide and download the image to board. 1.3 Plug in the TWR-Audio to elevator system and use J7 on TWR-Audio as headphone out connector. 1.4 Connect a USB cable to the target board and make it power on. 2. Enumeration Test 2.1 Connect the target board to PC by another USB cable(cable_A), a new USB device should be recognized. Expected Result: new Audio-Speaker_1.0 device should be recognized and enumerated under Sound item of Device Manager named "USB AUDIO DEMO". 2.2 Set proprieties of the new USB device and make it as default Playback device 2.2.1 Right click on the Sound control icon of the Start bar (near to clock) and select 'Playback devices'. 2.2.2 Select the 'Playback' device with the description 'USB Audio Device' and right click it 2.2.3 Click on the 'Proprieties' button and go to the 'Levels' tab, move the slide until 100%, then, click on 'OK'. 2.2.4 Make sure 'USB Audio Device' is still selected, then click on the 'Set Default' button and finally, click on 'OK' button 2.3 Plug in a headphone to the headphone out connector on TWR-Audio 3. Playing test and volume adjusting 3.1 Make sure the Audio-Speaker_1.0 device named "USB AUDIO DEMO" has been selected as the default Playback device. 3.2 Open the Window Media Player application, select and play your favorite song. Expected Result: The song can be heard clearly from headphone 3.3 Adjust the volume of song Expected Result: The volume can be adjusted correctly and the song can be heard clearly from headphone 3.4 Adjust the volume in the Speakers Icon Expected Result: The song can be herad clearly from headphone and the voice not change. 4. Hotplug test 4.1 Plugout the Audio-Speaker_1.0 Device board and plugin the Audio-Speaker_1.0 Device board again by plugging cable_A. Expected Result: The Audio-Speaker_1.0 Device can be recognized successfully. 4.2 Repeat step 3 to do Playing test Expected Result: Playing is normal. The song can be heard clearly from headphone. 4.3 Repeat steps 4.1 and 4.2 five times. 4.4 Repeat step 4.1 during playing 4.5 Repeat step 3 to do Playing test Expected Result: Playing is normal. The song can be heard clearly from headphone. 4.6 Repeat steps 4.4 and 4.5 five times. 4.7 Repeat step 4.1 during volume adjusting 4.8 Repeat step 3 to do Playing test Expected Result: Playing is normal. The song can be heard clearly from headphone. 4.9 Repeat steps 4.7 and 4.8 five times. 5. Long-time Playing test 5.1 Do Playing testing for about 5 minutes or longer. Expected Result: Playing is normal. The volume can be adjusted correctly and the song can be heard clearly from headphone.
5339146 | K80F150M-TWR-KSDK_bm | k80F150M | TWR | KSDK_bm | ATL | Debug | default_env | new_usb0_device_demo | dev_audio_speaker |  |  |  |  | B58450 | Audio-Speaker_1.0 Device test case | Default testpoint for new_usb0_device_demo | Function | P1 | Manual |  | 1. Audio-Speaker_1.0 Device Demo Building 2. Audio-Speaker_1.0 Device Enumeration 3. Audio-Speaker_1.0 Device Playing and Volume Adjusting 4. Audio-Speaker_1.0 Device Hotplug 5. Audio-Speaker_1.0 Device Hotplug during playing and volume adjusting 6. Audio-Speaker_1.0 Device Long-time Play | 1. Building test 1.1 Open and build the Audio-Speaker_1.0 device Demo Project with required target. Expected Result: The project can be built successfully. 1.2 Set board as device mode according to board setting/user guide and download the image to board. 1.3 Plug in the TWR-Audio to elevator system and use J7 on TWR-Audio as headphone out connector. 1.4 Connect a USB cable to the target board and make it power on. 2. Enumeration Test 2.1 Connect the target board to PC by another USB cable(cable_A), a new USB device should be recognized. Expected Result: new Audio-Speaker_1.0 device should be recognized and enumerated under Sound item of Device Manager named "USB AUDIO DEMO". 2.2 Set proprieties of the new USB device and make it as default Playback device 2.2.1 Right click on the Sound control icon of the Start bar (near to clock) and select 'Playback devices'. 2.2.2 Select the 'Playback' device with the description 'USB Audio Device' and right click it 2.2.3 Click on the 'Proprieties' button and go to the 'Levels' tab, move the slide until 100%, then, click on 'OK'. 2.2.4 Make sure 'USB Audio Device' is still selected, then click on the 'Set Default' button and finally, click on 'OK' button 2.3 Plug in a headphone to the headphone out connector on TWR-Audio 3. Playing test and volume adjusting 3.1 Make sure the Audio-Speaker_1.0 device named "USB AUDIO DEMO" has been selected as the default Playback device. 3.2 Open the Window Media Player application, select and play your favorite song. Expected Result: The song can be heard clearly from headphone 3.3 Adjust the volume of song Expected Result: The volume can be adjusted correctly and the song can be heard clearly from headphone 3.4 Adjust the volume in the Speakers Icon Expected Result: The song can be herad clearly from headphone and the voice not change. 4. Hotplug test 4.1 Plugout the Audio-Speaker_1.0 Device board and plugin the Audio-Speaker_1.0 Device board again by plugging cable_A. Expected Result: The Audio-Speaker_1.0 Device can be recognized successfully. 4.2 Repeat step 3 to do Playing test Expected Result: Playing is normal. The song can be heard clearly from headphone. 4.3 Repeat steps 4.1 and 4.2 five times. 4.4 Repeat step 4.1 during playing 4.5 Repeat step 3 to do Playing test Expected Result: Playing is normal. The song can be heard clearly from headphone. 4.6 Repeat steps 4.4 and 4.5 five times. 4.7 Repeat step 4.1 during volume adjusting 4.8 Repeat step 3 to do Playing test Expected Result: Playing is normal. The song can be heard clearly from headphone. 4.9 Repeat steps 4.7 and 4.8 five times. 5. Long-time Playing test 5.1 Do Playing testing for about 5 minutes or longer. Expected Result: Playing is normal. The volume can be adjusted correctly and the song can be heard clearly from headphone.
5339144 | K80F150M-TWR-KSDK_bm | k80F150M | TWR | KSDK_bm | KDS | Release | default_env | new_usb0_device_demo | dev_audio_speaker |  |  |  |  | B59619 | Audio-Speaker_1.0 Device test case | Default testpoint for new_usb0_device_demo | Function | P1 | Manual |  | 1. Audio-Speaker_1.0 Device Demo Building 2. Audio-Speaker_1.0 Device Enumeration 3. Audio-Speaker_1.0 Device Playing and Volume Adjusting 4. Audio-Speaker_1.0 Device Hotplug 5. Audio-Speaker_1.0 Device Hotplug during playing and volume adjusting 6. Audio-Speaker_1.0 Device Long-time Play | 1. Building test 1.1 Open and build the Audio-Speaker_1.0 device Demo Project with required target. Expected Result: The project can be built successfully. 1.2 Set board as device mode according to board setting/user guide and download the image to board. 1.3 Plug in the TWR-Audio to elevator system and use J7 on TWR-Audio as headphone out connector. 1.4 Connect a USB cable to the target board and make it power on. 2. Enumeration Test 2.1 Connect the target board to PC by another USB cable(cable_A), a new USB device should be recognized. Expected Result: new Audio-Speaker_1.0 device should be recognized and enumerated under Sound item of Device Manager named "USB AUDIO DEMO". 2.2 Set proprieties of the new USB device and make it as default Playback device 2.2.1 Right click on the Sound control icon of the Start bar (near to clock) and select 'Playback devices'. 2.2.2 Select the 'Playback' device with the description 'USB Audio Device' and right click it 2.2.3 Click on the 'Proprieties' button and go to the 'Levels' tab, move the slide until 100%, then, click on 'OK'. 2.2.4 Make sure 'USB Audio Device' is still selected, then click on the 'Set Default' button and finally, click on 'OK' button 2.3 Plug in a headphone to the headphone out connector on TWR-Audio 3. Playing test and volume adjusting 3.1 Make sure the Audio-Speaker_1.0 device named "USB AUDIO DEMO" has been selected as the default Playback device. 3.2 Open the Window Media Player application, select and play your favorite song. Expected Result: The song can be heard clearly from headphone 3.3 Adjust the volume of song Expected Result: The volume can be adjusted correctly and the song can be heard clearly from headphone 3.4 Adjust the volume in the Speakers Icon Expected Result: The song can be herad clearly from headphone and the voice not change. 4. Hotplug test 4.1 Plugout the Audio-Speaker_1.0 Device board and plugin the Audio-Speaker_1.0 Device board again by plugging cable_A. Expected Result: The Audio-Speaker_1.0 Device can be recognized successfully. 4.2 Repeat step 3 to do Playing test Expected Result: Playing is normal. The song can be heard clearly from headphone. 4.3 Repeat steps 4.1 and 4.2 five times. 4.4 Repeat step 4.1 during playing 4.5 Repeat step 3 to do Playing test Expected Result: Playing is normal. The song can be heard clearly from headphone. 4.6 Repeat steps 4.4 and 4.5 five times. 4.7 Repeat step 4.1 during volume adjusting 4.8 Repeat step 3 to do Playing test Expected Result: Playing is normal. The song can be heard clearly from headphone. 4.9 Repeat steps 4.7 and 4.8 five times. 5. Long-time Playing test 5.1 Do Playing testing for about 5 minutes or longer. Expected Result: Playing is normal. The volume can be adjusted correctly and the song can be heard clearly from headphone.
5339142 | K80F150M-TWR-KSDK_bm | k80F150M | TWR | KSDK_bm | GCC_ARM | Release | default_env | new_usb0_device_demo | dev_audio_speaker_2.0 |  |  |  |  | B58291 | Audio-Speaker_1.0 Device test case | Default testpoint for new_usb0_device_demo | Function | P1 | Manual |  | 1. Audio-Speaker_1.0 Device Demo Building 2. Audio-Speaker_1.0 Device Enumeration 3. Audio-Speaker_1.0 Device Playing and Volume Adjusting 4. Audio-Speaker_1.0 Device Hotplug 5. Audio-Speaker_1.0 Device Hotplug during playing and volume adjusting 6. Audio-Speaker_1.0 Device Long-time Play | 1. Building test 1.1 Open and build the Audio-Speaker_1.0 device Demo Project with required target. Expected Result: The project can be built successfully. 1.2 Set board as device mode according to board setting/user guide and download the image to board. 1.3 Plug in the TWR-Audio to elevator system and use J7 on TWR-Audio as headphone out connector. 1.4 Connect a USB cable to the target board and make it power on. 2. Enumeration Test 2.1 Connect the target board to PC by another USB cable(cable_A), a new USB device should be recognized. Expected Result: new Audio-Speaker_1.0 device should be recognized and enumerated under Sound item of Device Manager named "USB AUDIO DEMO". 2.2 Set proprieties of the new USB device and make it as default Playback device 2.2.1 Right click on the Sound control icon of the Start bar (near to clock) and select 'Playback devices'. 2.2.2 Select the 'Playback' device with the description 'USB Audio Device' and right click it 2.2.3 Click on the 'Proprieties' button and go to the 'Levels' tab, move the slide until 100%, then, click on 'OK'. 2.2.4 Make sure 'USB Audio Device' is still selected, then click on the 'Set Default' button and finally, click on 'OK' button 2.3 Plug in a headphone to the headphone out connector on TWR-Audio 3. Playing test and volume adjusting 3.1 Make sure the Audio-Speaker_1.0 device named "USB AUDIO DEMO" has been selected as the default Playback device. 3.2 Open the Window Media Player application, select and play your favorite song. Expected Result: The song can be heard clearly from headphone 3.3 Adjust the volume of song Expected Result: The volume can be adjusted correctly and the song can be heard clearly from headphone 3.4 Adjust the volume in the Speakers Icon Expected Result: The song can be herad clearly from headphone and the voice not change. 4. Hotplug test 4.1 Plugout the Audio-Speaker_1.0 Device board and plugin the Audio-Speaker_1.0 Device board again by plugging cable_A. Expected Result: The Audio-Speaker_1.0 Device can be recognized successfully. 4.2 Repeat step 3 to do Playing test Expected Result: Playing is normal. The song can be heard clearly from headphone. 4.3 Repeat steps 4.1 and 4.2 five times. 4.4 Repeat step 4.1 during playing 4.5 Repeat step 3 to do Playing test Expected Result: Playing is normal. The song can be heard clearly from headphone. 4.6 Repeat steps 4.4 and 4.5 five times. 4.7 Repeat step 4.1 during volume adjusting 4.8 Repeat step 3 to do Playing test Expected Result: Playing is normal. The song can be heard clearly from headphone. 4.9 Repeat steps 4.7 and 4.8 five times. 5. Long-time Playing test 5.1 Do Playing testing for about 5 minutes or longer. Expected Result: Playing is normal. The volume can be adjusted correctly and the song can be heard clearly from headphone.
5339204 | K80F150M-TWR-KSDK_bm | k80F150M | TWR | KSDK_bm | KDS | Release | default_env | new_usb0_device_demo | dev_audio_speaker_lite_2.0 |  |  |  |  | B59619 | Audio-Speaker_1.0 Lite Device test case | Default testpoint for new_usb0_device_demo | Function | P1 | Manual |  | 1. Audio-Speaker_1.0 Lite Device Demo Building 2. Audio-Speaker_1.0 Lite Device Enumeration 3. Audio-Speaker_1.0 Lite Device Playing and Volume Adjusting 4. Audio-Speaker_1.0 Lite Device Hotplug 5. Audio-Speaker_1.0 Lite Device Hotplug during playing and volume adjusting 6. Audio-Speaker_1.0 Lite Device Long-time Play | 1. Building test 1.1 Open and build the Audio-Speaker_1.0 Lite device Demo Project with required target. Expected Result: The project can be built successfully. 1.2 Set board as device mode according to board setting/user guide and download the image to board. 1.3 Plug in the TWR-Audio to elevator system and use J7 on TWR-Audio as headphone out connector. 1.4 Connect a USB cable to the target board and make it power on. 2. Enumeration Test 2.1 Connect the target board to PC by another USB cable(cable_A), a new USB device should be recognized. Expected Result: new Audio-Speaker_1.0 Lite device should be recognized and enumerated under Sound item of Device Manager named "USB AUDIO DEMO". 2.2 Set proprieties of the new USB device and make it as default Playback device 2.2.1 Right click on the Sound control icon of the Start bar (near to clock) and select 'Playback devices'. 2.2.2 Select the 'Playback' device with the description 'USB Audio Device' and right click it 2.2.3 Click on the 'Proprieties' button and go to the 'Levels' tab, move the slide until 100%, then, click on 'OK'. 2.2.4 Make sure 'USB Audio Device' is still selected, then click on the 'Set Default' button and finally, click on 'OK' button 2.3 Plug in a headphone to the headphone out connector on TWR-Audio 3. Playing test and volume adjusting 3.1 Make sure the Audio-Speaker_1.0 Lite device named "USB AUDIO DEMO" has been selected as the default Playback device. 3.2 Open the Window Media Player application, select and play your favorite song. Expected Result: The song can be heard clearly from headphone 3.3 Adjust the volume of song Expected Result: The volume can be adjusted correctly and the song can be heard clearly from headphone 4. Hotplug test 4.1 Plugout the Audio-Speaker_1.0 Lite Device board and plugin the Audio-Speaker_1.0 Lite Device board again by plugging cable_A. Expected Result: The Audio-Speaker_1.0 Lite Device can be recognized successfully. 4.2 Repeat step 3 to do Playing test Expected Result: Playing is normal. The song can be heard clearly from headphone. 4.3 Repeat steps 4.1 and 4.2 five times. 4.4 Repeat step 4.1 during playing 4.5 Repeat step 3 to do Playing test Expected Result: Playing is normal. The song can be heard clearly from headphone. 4.6 Repeat steps 4.4 and 4.5 five times. 4.7 Repeat step 4.1 during volume adjusting 4.8 Repeat step 3 to do Playing test Expected Result: Playing is normal. The song can be heard clearly from headphone. 4.9 Repeat steps 4.7 and 4.8 five times. 5. Long-time Playing test 5.1 Do Playing testing for about 5 minutes or longer. Expected Result: Playing is normal. The volume can be adjusted correctly and the song can be heard clearly from headphone.
5339203 | K80F150M-TWR-KSDK_bm | k80F150M | TWR | KSDK_bm | KDS | Debug | default_env | new_usb0_device_demo | dev_audio_speaker_lite |  |  |  |  | B58450 | Audio-Speaker_1.0 Lite Device test case | Default testpoint for new_usb0_device_demo | Function | P1 | Manual |  | 1. Audio-Speaker_1.0 Lite Device Demo Building 2. Audio-Speaker_1.0 Lite Device Enumeration 3. Audio-Speaker_1.0 Lite Device Playing and Volume Adjusting 4. Audio-Speaker_1.0 Lite Device Hotplug 5. Audio-Speaker_1.0 Lite Device Hotplug during playing and volume adjusting 6. Audio-Speaker_1.0 Lite Device Long-time Play | 1. Building test 1.1 Open and build the Audio-Speaker_1.0 Lite device Demo Project with required target. Expected Result: The project can be built successfully. 1.2 Set board as device mode according to board setting/user guide and download the image to board. 1.3 Plug in the TWR-Audio to elevator system and use J7 on TWR-Audio as headphone out connector. 1.4 Connect a USB cable to the target board and make it power on. 2. Enumeration Test 2.1 Connect the target board to PC by another USB cable(cable_A), a new USB device should be recognized. Expected Result: new Audio-Speaker_1.0 Lite device should be recognized and enumerated under Sound item of Device Manager named "USB AUDIO DEMO". 2.2 Set proprieties of the new USB device and make it as default Playback device 2.2.1 Right click on the Sound control icon of the Start bar (near to clock) and select 'Playback devices'. 2.2.2 Select the 'Playback' device with the description 'USB Audio Device' and right click it 2.2.3 Click on the 'Proprieties' button and go to the 'Levels' tab, move the slide until 100%, then, click on 'OK'. 2.2.4 Make sure 'USB Audio Device' is still selected, then click on the 'Set Default' button and finally, click on 'OK' button 2.3 Plug in a headphone to the headphone out connector on TWR-Audio 3. Playing test and volume adjusting 3.1 Make sure the Audio-Speaker_1.0 Lite device named "USB AUDIO DEMO" has been selected as the default Playback device. 3.2 Open the Window Media Player application, select and play your favorite song. Expected Result: The song can be heard clearly from headphone 3.3 Adjust the volume of song Expected Result: The volume can be adjusted correctly and the song can be heard clearly from headphone 4. Hotplug test 4.1 Plugout the Audio-Speaker_1.0 Lite Device board and plugin the Audio-Speaker_1.0 Lite Device board again by plugging cable_A. Expected Result: The Audio-Speaker_1.0 Lite Device can be recognized successfully. 4.2 Repeat step 3 to do Playing test Expected Result: Playing is normal. The song can be heard clearly from headphone. 4.3 Repeat steps 4.1 and 4.2 five times. 4.4 Repeat step 4.1 during playing 4.5 Repeat step 3 to do Playing test Expected Result: Playing is normal. The song can be heard clearly from headphone. 4.6 Repeat steps 4.4 and 4.5 five times. 4.7 Repeat step 4.1 during volume adjusting 4.8 Repeat step 3 to do Playing test Expected Result: Playing is normal. The song can be heard clearly from headphone. 4.9 Repeat steps 4.7 and 4.8 five times. 5. Long-time Playing test 5.1 Do Playing testing for about 5 minutes or longer. Expected Result: Playing is normal. The volume can be adjusted correctly and the song can be heard clearly from headphone.
5339201 | K80F150M-TWR-KSDK_bm | k80F150M | TWR | KSDK_bm | GCC_ARM | Debug | default_env | new_usb0_device_demo | dev_audio_speaker_lite |  |  |  |  | B58291 | Audio-Speaker_1.0 Lite Device test case | Default testpoint for new_usb0_device_demo | Function | P1 | Manual |  | 1. Audio-Speaker_1.0 Lite Device Demo Building 2. Audio-Speaker_1.0 Lite Device Enumeration 3. Audio-Speaker_1.0 Lite Device Playing and Volume Adjusting 4. Audio-Speaker_1.0 Lite Device Hotplug 5. Audio-Speaker_1.0 Lite Device Hotplug during playing and volume adjusting 6. Audio-Speaker_1.0 Lite Device Long-time Play | 1. Building test 1.1 Open and build the Audio-Speaker_1.0 Lite device Demo Project with required target. Expected Result: The project can be built successfully. 1.2 Set board as device mode according to board setting/user guide and download the image to board. 1.3 Plug in the TWR-Audio to elevator system and use J7 on TWR-Audio as headphone out connector. 1.4 Connect a USB cable to the target board and make it power on. 2. Enumeration Test 2.1 Connect the target board to PC by another USB cable(cable_A), a new USB device should be recognized. Expected Result: new Audio-Speaker_1.0 Lite device should be recognized and enumerated under Sound item of Device Manager named "USB AUDIO DEMO". 2.2 Set proprieties of the new USB device and make it as default Playback device 2.2.1 Right click on the Sound control icon of the Start bar (near to clock) and select 'Playback devices'. 2.2.2 Select the 'Playback' device with the description 'USB Audio Device' and right click it 2.2.3 Click on the 'Proprieties' button and go to the 'Levels' tab, move the slide until 100%, then, click on 'OK'. 2.2.4 Make sure 'USB Audio Device' is still selected, then click on the 'Set Default' button and finally, click on 'OK' button 2.3 Plug in a headphone to the headphone out connector on TWR-Audio 3. Playing test and volume adjusting 3.1 Make sure the Audio-Speaker_1.0 Lite device named "USB AUDIO DEMO" has been selected as the default Playback device. 3.2 Open the Window Media Player application, select and play your favorite song. Expected Result: The song can be heard clearly from headphone 3.3 Adjust the volume of song Expected Result: The volume can be adjusted correctly and the song can be heard clearly from headphone 4. Hotplug test 4.1 Plugout the Audio-Speaker_1.0 Lite Device board and plugin the Audio-Speaker_1.0 Lite Device board again by plugging cable_A. Expected Result: The Audio-Speaker_1.0 Lite Device can be recognized successfully. 4.2 Repeat step 3 to do Playing test Expected Result: Playing is normal. The song can be heard clearly from headphone. 4.3 Repeat steps 4.1 and 4.2 five times. 4.4 Repeat step 4.1 during playing 4.5 Repeat step 3 to do Playing test Expected Result: Playing is normal. The song can be heard clearly from headphone. 4.6 Repeat steps 4.4 and 4.5 five times. 4.7 Repeat step 4.1 during volume adjusting 4.8 Repeat step 3 to do Playing test Expected Result: Playing is normal. The song can be heard clearly from headphone. 4.9 Repeat steps 4.7 and 4.8 five times. 5. Long-time Playing test 5.1 Do Playing testing for about 5 minutes or longer. Expected Result: Playing is normal. The volume can be adjusted correctly and the song can be heard clearly from headphone.
5339200 | K80F150M-TWR-KSDK_bm | k80F150M | TWR | KSDK_bm | UV4 | Release | default_env | new_usb0_device_demo | dev_audio_speaker_lite |  |  |  |  | B59619 | Audio-Speaker_1.0 Lite Device test case | Default testpoint for new_usb0_device_demo | Function | P1 | Manual |  | 1. Audio-Speaker_1.0 Lite Device Demo Building 2. Audio-Speaker_1.0 Lite Device Enumeration 3. Audio-Speaker_1.0 Lite Device Playing and Volume Adjusting 4. Audio-Speaker_1.0 Lite Device Hotplug 5. Audio-Speaker_1.0 Lite Device Hotplug during playing and volume adjusting 6. Audio-Speaker_1.0 Lite Device Long-time Play | 1. Building test 1.1 Open and build the Audio-Speaker_1.0 Lite device Demo Project with required target. Expected Result: The project can be built successfully. 1.2 Set board as device mode according to board setting/user guide and download the image to board. 1.3 Plug in the TWR-Audio to elevator system and use J7 on TWR-Audio as headphone out connector. 1.4 Connect a USB cable to the target board and make it power on. 2. Enumeration Test 2.1 Connect the target board to PC by another USB cable(cable_A), a new USB device should be recognized. Expected Result: new Audio-Speaker_1.0 Lite device should be recognized and enumerated under Sound item of Device Manager named "USB AUDIO DEMO". 2.2 Set proprieties of the new USB device and make it as default Playback device 2.2.1 Right click on the Sound control icon of the Start bar (near to clock) and select 'Playback devices'. 2.2.2 Select the 'Playback' device with the description 'USB Audio Device' and right click it 2.2.3 Click on the 'Proprieties' button and go to the 'Levels' tab, move the slide until 100%, then, click on 'OK'. 2.2.4 Make sure 'USB Audio Device' is still selected, then click on the 'Set Default' button and finally, click on 'OK' button 2.3 Plug in a headphone to the headphone out connector on TWR-Audio 3. Playing test and volume adjusting 3.1 Make sure the Audio-Speaker_1.0 Lite device named "USB AUDIO DEMO" has been selected as the default Playback device. 3.2 Open the Window Media Player application, select and play your favorite song. Expected Result: The song can be heard clearly from headphone 3.3 Adjust the volume of song Expected Result: The volume can be adjusted correctly and the song can be heard clearly from headphone 4. Hotplug test 4.1 Plugout the Audio-Speaker_1.0 Lite Device board and plugin the Audio-Speaker_1.0 Lite Device board again by plugging cable_A. Expected Result: The Audio-Speaker_1.0 Lite Device can be recognized successfully. 4.2 Repeat step 3 to do Playing test Expected Result: Playing is normal. The song can be heard clearly from headphone. 4.3 Repeat steps 4.1 and 4.2 five times. 4.4 Repeat step 4.1 during playing 4.5 Repeat step 3 to do Playing test Expected Result: Playing is normal. The song can be heard clearly from headphone. 4.6 Repeat steps 4.4 and 4.5 five times. 4.7 Repeat step 4.1 during volume adjusting 4.8 Repeat step 3 to do Playing test Expected Result: Playing is normal. The song can be heard clearly from headphone. 4.9 Repeat steps 4.7 and 4.8 five times. 5. Long-time Playing test 5.1 Do Playing testing for about 5 minutes or longer. Expected Result: Playing is normal. The volume can be adjusted correctly and the song can be heard clearly from headphone.
5339198 | K80F150M-TWR-KSDK_bm | k80F150M | TWR | KSDK_bm | IAR | Debug | default_env | new_usb0_device_demo | dev_audio_speaker_lite_2.0 |  |  |  |  | B58450 | Audio-Speaker_1.0 Lite Device test case | Default testpoint for new_usb0_device_demo | Function | P1 | Manual |  | 1. Audio-Speaker_1.0 Lite Device Demo Building 2. Audio-Speaker_1.0 Lite Device Enumeration 3. Audio-Speaker_1.0 Lite Device Playing and Volume Adjusting 4. Audio-Speaker_1.0 Lite Device Hotplug 5. Audio-Speaker_1.0 Lite Device Hotplug during playing and volume adjusting 6. Audio-Speaker_1.0 Lite Device Long-time Play | 1. Building test 1.1 Open and build the Audio-Speaker_1.0 Lite device Demo Project with required target. Expected Result: The project can be built successfully. 1.2 Set board as device mode according to board setting/user guide and download the image to board. 1.3 Plug in the TWR-Audio to elevator system and use J7 on TWR-Audio as headphone out connector. 1.4 Connect a USB cable to the target board and make it power on. 2. Enumeration Test 2.1 Connect the target board to PC by another USB cable(cable_A), a new USB device should be recognized. Expected Result: new Audio-Speaker_1.0 Lite device should be recognized and enumerated under Sound item of Device Manager named "USB AUDIO DEMO". 2.2 Set proprieties of the new USB device and make it as default Playback device 2.2.1 Right click on the Sound control icon of the Start bar (near to clock) and select 'Playback devices'. 2.2.2 Select the 'Playback' device with the description 'USB Audio Device' and right click it 2.2.3 Click on the 'Proprieties' button and go to the 'Levels' tab, move the slide until 100%, then, click on 'OK'. 2.2.4 Make sure 'USB Audio Device' is still selected, then click on the 'Set Default' button and finally, click on 'OK' button 2.3 Plug in a headphone to the headphone out connector on TWR-Audio 3. Playing test and volume adjusting 3.1 Make sure the Audio-Speaker_1.0 Lite device named "USB AUDIO DEMO" has been selected as the default Playback device. 3.2 Open the Window Media Player application, select and play your favorite song. Expected Result: The song can be heard clearly from headphone 3.3 Adjust the volume of song Expected Result: The volume can be adjusted correctly and the song can be heard clearly from headphone 4. Hotplug test 4.1 Plugout the Audio-Speaker_1.0 Lite Device board and plugin the Audio-Speaker_1.0 Lite Device board again by plugging cable_A. Expected Result: The Audio-Speaker_1.0 Lite Device can be recognized successfully. 4.2 Repeat step 3 to do Playing test Expected Result: Playing is normal. The song can be heard clearly from headphone. 4.3 Repeat steps 4.1 and 4.2 five times. 4.4 Repeat step 4.1 during playing 4.5 Repeat step 3 to do Playing test Expected Result: Playing is normal. The song can be heard clearly from headphone. 4.6 Repeat steps 4.4 and 4.5 five times. 4.7 Repeat step 4.1 during volume adjusting 4.8 Repeat step 3 to do Playing test Expected Result: Playing is normal. The song can be heard clearly from headphone. 4.9 Repeat steps 4.7 and 4.8 five times. 5. Long-time Playing test 5.1 Do Playing testing for about 5 minutes or longer. Expected Result: Playing is normal. The volume can be adjusted correctly and the song can be heard clearly from headphone.
5339155 | K80F150M-TWR-KSDK_freertos | k80F150M | TWR | KSDK_freertos | ATL | Debug | default_env | new_usb0_device_demo | dev_audio_speaker |  |  |  |  | B58291 | Audio-Speaker_1.0 Device test case | Default testpoint for new_usb0_device_demo | Function | P1 | Manual |  | 1. Audio-Speaker_1.0 Device Demo Building 2. Audio-Speaker_1.0 Device Enumeration 3. Audio-Speaker_1.0 Device Playing and Volume Adjusting 4. Audio-Speaker_1.0 Device Hotplug 5. Audio-Speaker_1.0 Device Hotplug during playing and volume adjusting 6. Audio-Speaker_1.0 Device Long-time Play | 1. Building test 1.1 Open and build the Audio-Speaker_1.0 device Demo Project with required target. Expected Result: The project can be built successfully. 1.2 Set board as device mode according to board setting/user guide and download the image to board. 1.3 Plug in the TWR-Audio to elevator system and use J7 on TWR-Audio as headphone out connector. 1.4 Connect a USB cable to the target board and make it power on. 2. Enumeration Test 2.1 Connect the target board to PC by another USB cable(cable_A), a new USB device should be recognized. Expected Result: new Audio-Speaker_1.0 device should be recognized and enumerated under Sound item of Device Manager named "USB AUDIO DEMO". 2.2 Set proprieties of the new USB device and make it as default Playback device 2.2.1 Right click on the Sound control icon of the Start bar (near to clock) and select 'Playback devices'. 2.2.2 Select the 'Playback' device with the description 'USB Audio Device' and right click it 2.2.3 Click on the 'Proprieties' button and go to the 'Levels' tab, move the slide until 100%, then, click on 'OK'. 2.2.4 Make sure 'USB Audio Device' is still selected, then click on the 'Set Default' button and finally, click on 'OK' button 2.3 Plug in a headphone to the headphone out connector on TWR-Audio 3. Playing test and volume adjusting 3.1 Make sure the Audio-Speaker_1.0 device named "USB AUDIO DEMO" has been selected as the default Playback device. 3.2 Open the Window Media Player application, select and play your favorite song. Expected Result: The song can be heard clearly from headphone 3.3 Adjust the volume of song Expected Result: The volume can be adjusted correctly and the song can be heard clearly from headphone 3.4 Adjust the volume in the Speakers Icon Expected Result: The song can be herad clearly from headphone and the voice not change. 4. Hotplug test 4.1 Plugout the Audio-Speaker_1.0 Device board and plugin the Audio-Speaker_1.0 Device board again by plugging cable_A. Expected Result: The Audio-Speaker_1.0 Device can be recognized successfully. 4.2 Repeat step 3 to do Playing test Expected Result: Playing is normal. The song can be heard clearly from headphone. 4.3 Repeat steps 4.1 and 4.2 five times. 4.4 Repeat step 4.1 during playing 4.5 Repeat step 3 to do Playing test Expected Result: Playing is normal. The song can be heard clearly from headphone. 4.6 Repeat steps 4.4 and 4.5 five times. 4.7 Repeat step 4.1 during volume adjusting 4.8 Repeat step 3 to do Playing test Expected Result: Playing is normal. The song can be heard clearly from headphone. 4.9 Repeat steps 4.7 and 4.8 five times. 5. Long-time Playing test 5.1 Do Playing testing for about 5 minutes or longer. Expected Result: Playing is normal. The volume can be adjusted correctly and the song can be heard clearly from headphone.
5339153 | K80F150M-TWR-KSDK_freertos | k80F150M | TWR | KSDK_freertos | KDS | Debug | default_env | new_usb0_device_demo | dev_audio_speaker_2.0 |  |  |  |  | B59619 | Audio-Speaker_1.0 Device test case | Default testpoint for new_usb0_device_demo | Function | P1 | Manual |  | 1. Audio-Speaker_1.0 Device Demo Building 2. Audio-Speaker_1.0 Device Enumeration 3. Audio-Speaker_1.0 Device Playing and Volume Adjusting 4. Audio-Speaker_1.0 Device Hotplug 5. Audio-Speaker_1.0 Device Hotplug during playing and volume adjusting 6. Audio-Speaker_1.0 Device Long-time Play | 1. Building test 1.1 Open and build the Audio-Speaker_1.0 device Demo Project with required target. Expected Result: The project can be built successfully. 1.2 Set board as device mode according to board setting/user guide and download the image to board. 1.3 Plug in the TWR-Audio to elevator system and use J7 on TWR-Audio as headphone out connector. 1.4 Connect a USB cable to the target board and make it power on. 2. Enumeration Test 2.1 Connect the target board to PC by another USB cable(cable_A), a new USB device should be recognized. Expected Result: new Audio-Speaker_1.0 device should be recognized and enumerated under Sound item of Device Manager named "USB AUDIO DEMO". 2.2 Set proprieties of the new USB device and make it as default Playback device 2.2.1 Right click on the Sound control icon of the Start bar (near to clock) and select 'Playback devices'. 2.2.2 Select the 'Playback' device with the description 'USB Audio Device' and right click it 2.2.3 Click on the 'Proprieties' button and go to the 'Levels' tab, move the slide until 100%, then, click on 'OK'. 2.2.4 Make sure 'USB Audio Device' is still selected, then click on the 'Set Default' button and finally, click on 'OK' button 2.3 Plug in a headphone to the headphone out connector on TWR-Audio 3. Playing test and volume adjusting 3.1 Make sure the Audio-Speaker_1.0 device named "USB AUDIO DEMO" has been selected as the default Playback device. 3.2 Open the Window Media Player application, select and play your favorite song. Expected Result: The song can be heard clearly from headphone 3.3 Adjust the volume of song Expected Result: The volume can be adjusted correctly and the song can be heard clearly from headphone 3.4 Adjust the volume in the Speakers Icon Expected Result: The song can be herad clearly from headphone and the voice not change. 4. Hotplug test 4.1 Plugout the Audio-Speaker_1.0 Device board and plugin the Audio-Speaker_1.0 Device board again by plugging cable_A. Expected Result: The Audio-Speaker_1.0 Device can be recognized successfully. 4.2 Repeat step 3 to do Playing test Expected Result: Playing is normal. The song can be heard clearly from headphone. 4.3 Repeat steps 4.1 and 4.2 five times. 4.4 Repeat step 4.1 during playing 4.5 Repeat step 3 to do Playing test Expected Result: Playing is normal. The song can be heard clearly from headphone. 4.6 Repeat steps 4.4 and 4.5 five times. 4.7 Repeat step 4.1 during volume adjusting 4.8 Repeat step 3 to do Playing test Expected Result: Playing is normal. The song can be heard clearly from headphone. 4.9 Repeat steps 4.7 and 4.8 five times. 5. Long-time Playing test 5.1 Do Playing testing for about 5 minutes or longer. Expected Result: Playing is normal. The volume can be adjusted correctly and the song can be heard clearly from headphone.
5339150 | K80F150M-TWR-KSDK_freertos | k80F150M | TWR | KSDK_freertos | UV4 | Release | default_env | new_usb0_device_demo | dev_audio_speaker_2.0 |  |  |  |  | B58450 | Audio-Speaker_1.0 Device test case | Default testpoint for new_usb0_device_demo | Function | P1 | Manual |  | 1. Audio-Speaker_1.0 Device Demo Building 2. Audio-Speaker_1.0 Device Enumeration 3. Audio-Speaker_1.0 Device Playing and Volume Adjusting 4. Audio-Speaker_1.0 Device Hotplug 5. Audio-Speaker_1.0 Device Hotplug during playing and volume adjusting 6. Audio-Speaker_1.0 Device Long-time Play | 1. Building test 1.1 Open and build the Audio-Speaker_1.0 device Demo Project with required target. Expected Result: The project can be built successfully. 1.2 Set board as device mode according to board setting/user guide and download the image to board. 1.3 Plug in the TWR-Audio to elevator system and use J7 on TWR-Audio as headphone out connector. 1.4 Connect a USB cable to the target board and make it power on. 2. Enumeration Test 2.1 Connect the target board to PC by another USB cable(cable_A), a new USB device should be recognized. Expected Result: new Audio-Speaker_1.0 device should be recognized and enumerated under Sound item of Device Manager named "USB AUDIO DEMO". 2.2 Set proprieties of the new USB device and make it as default Playback device 2.2.1 Right click on the Sound control icon of the Start bar (near to clock) and select 'Playback devices'. 2.2.2 Select the 'Playback' device with the description 'USB Audio Device' and right click it 2.2.3 Click on the 'Proprieties' button and go to the 'Levels' tab, move the slide until 100%, then, click on 'OK'. 2.2.4 Make sure 'USB Audio Device' is still selected, then click on the 'Set Default' button and finally, click on 'OK' button 2.3 Plug in a headphone to the headphone out connector on TWR-Audio 3. Playing test and volume adjusting 3.1 Make sure the Audio-Speaker_1.0 device named "USB AUDIO DEMO" has been selected as the default Playback device. 3.2 Open the Window Media Player application, select and play your favorite song. Expected Result: The song can be heard clearly from headphone 3.3 Adjust the volume of song Expected Result: The volume can be adjusted correctly and the song can be heard clearly from headphone 3.4 Adjust the volume in the Speakers Icon Expected Result: The song can be herad clearly from headphone and the voice not change. 4. Hotplug test 4.1 Plugout the Audio-Speaker_1.0 Device board and plugin the Audio-Speaker_1.0 Device board again by plugging cable_A. Expected Result: The Audio-Speaker_1.0 Device can be recognized successfully. 4.2 Repeat step 3 to do Playing test Expected Result: Playing is normal. The song can be heard clearly from headphone. 4.3 Repeat steps 4.1 and 4.2 five times. 4.4 Repeat step 4.1 during playing 4.5 Repeat step 3 to do Playing test Expected Result: Playing is normal. The song can be heard clearly from headphone. 4.6 Repeat steps 4.4 and 4.5 five times. 4.7 Repeat step 4.1 during volume adjusting 4.8 Repeat step 3 to do Playing test Expected Result: Playing is normal. The song can be heard clearly from headphone. 4.9 Repeat steps 4.7 and 4.8 five times. 5. Long-time Playing test 5.1 Do Playing testing for about 5 minutes or longer. Expected Result: Playing is normal. The volume can be adjusted correctly and the song can be heard clearly from headphone.
5339120 | K81F150M-TWR-KSDK_bm | k81F150M | TWR | KSDK_bm | UV4 | Release | default_env | new_usb0_device_demo | dev_audio_speaker_2.0 |  |  |  |  | B59619 | Audio-Speaker_1.0 Device test case | Default testpoint for new_usb0_device_demo | Function | P1 | Manual |  | 1. Audio-Speaker_1.0 Device Demo Building 2. Audio-Speaker_1.0 Device Enumeration 3. Audio-Speaker_1.0 Device Playing and Volume Adjusting 4. Audio-Speaker_1.0 Device Hotplug 5. Audio-Speaker_1.0 Device Hotplug during playing and volume adjusting 6. Audio-Speaker_1.0 Device Long-time Play | 1. Building test 1.1 Open and build the Audio-Speaker_1.0 device Demo Project with required target. Expected Result: The project can be built successfully. 1.2 Set board as device mode according to board setting/user guide and download the image to board. 1.3 Plug in the TWR-Audio to elevator system and use J7 on TWR-Audio as headphone out connector. 1.4 Connect a USB cable to the target board and make it power on. 2. Enumeration Test 2.1 Connect the target board to PC by another USB cable(cable_A), a new USB device should be recognized. Expected Result: new Audio-Speaker_1.0 device should be recognized and enumerated under Sound item of Device Manager named "USB AUDIO DEMO". 2.2 Set proprieties of the new USB device and make it as default Playback device 2.2.1 Right click on the Sound control icon of the Start bar (near to clock) and select 'Playback devices'. 2.2.2 Select the 'Playback' device with the description 'USB Audio Device' and right click it 2.2.3 Click on the 'Proprieties' button and go to the 'Levels' tab, move the slide until 100%, then, click on 'OK'. 2.2.4 Make sure 'USB Audio Device' is still selected, then click on the 'Set Default' button and finally, click on 'OK' button 2.3 Plug in a headphone to the headphone out connector on TWR-Audio 3. Playing test and volume adjusting 3.1 Make sure the Audio-Speaker_1.0 device named "USB AUDIO DEMO" has been selected as the default Playback device. 3.2 Open the Window Media Player application, select and play your favorite song. Expected Result: The song can be heard clearly from headphone 3.3 Adjust the volume of song Expected Result: The volume can be adjusted correctly and the song can be heard clearly from headphone 3.4 Adjust the volume in the Speakers Icon Expected Result: The song can be herad clearly from headphone and the voice not change. 4. Hotplug test 4.1 Plugout the Audio-Speaker_1.0 Device board and plugin the Audio-Speaker_1.0 Device board again by plugging cable_A. Expected Result: The Audio-Speaker_1.0 Device can be recognized successfully. 4.2 Repeat step 3 to do Playing test Expected Result: Playing is normal. The song can be heard clearly from headphone. 4.3 Repeat steps 4.1 and 4.2 five times. 4.4 Repeat step 4.1 during playing 4.5 Repeat step 3 to do Playing test Expected Result: Playing is normal. The song can be heard clearly from headphone. 4.6 Repeat steps 4.4 and 4.5 five times. 4.7 Repeat step 4.1 during volume adjusting 4.8 Repeat step 3 to do Playing test Expected Result: Playing is normal. The song can be heard clearly from headphone. 4.9 Repeat steps 4.7 and 4.8 five times. 5. Long-time Playing test 5.1 Do Playing testing for about 5 minutes or longer. Expected Result: Playing is normal. The volume can be adjusted correctly and the song can be heard clearly from headphone.
5339119 | K81F150M-TWR-KSDK_bm | k81F150M | TWR | KSDK_bm | UV4 | Debug | default_env | new_usb0_device_demo | dev_audio_speaker |  |  |  |  | B58291 | Audio-Speaker_1.0 Device test case | Default testpoint for new_usb0_device_demo | Function | P1 | Manual |  | 1. Audio-Speaker_1.0 Device Demo Building 2. Audio-Speaker_1.0 Device Enumeration 3. Audio-Speaker_1.0 Device Playing and Volume Adjusting 4. Audio-Speaker_1.0 Device Hotplug 5. Audio-Speaker_1.0 Device Hotplug during playing and volume adjusting 6. Audio-Speaker_1.0 Device Long-time Play | 1. Building test 1.1 Open and build the Audio-Speaker_1.0 device Demo Project with required target. Expected Result: The project can be built successfully. 1.2 Set board as device mode according to board setting/user guide and download the image to board. 1.3 Plug in the TWR-Audio to elevator system and use J7 on TWR-Audio as headphone out connector. 1.4 Connect a USB cable to the target board and make it power on. 2. Enumeration Test 2.1 Connect the target board to PC by another USB cable(cable_A), a new USB device should be recognized. Expected Result: new Audio-Speaker_1.0 device should be recognized and enumerated under Sound item of Device Manager named "USB AUDIO DEMO". 2.2 Set proprieties of the new USB device and make it as default Playback device 2.2.1 Right click on the Sound control icon of the Start bar (near to clock) and select 'Playback devices'. 2.2.2 Select the 'Playback' device with the description 'USB Audio Device' and right click it 2.2.3 Click on the 'Proprieties' button and go to the 'Levels' tab, move the slide until 100%, then, click on 'OK'. 2.2.4 Make sure 'USB Audio Device' is still selected, then click on the 'Set Default' button and finally, click on 'OK' button 2.3 Plug in a headphone to the headphone out connector on TWR-Audio 3. Playing test and volume adjusting 3.1 Make sure the Audio-Speaker_1.0 device named "USB AUDIO DEMO" has been selected as the default Playback device. 3.2 Open the Window Media Player application, select and play your favorite song. Expected Result: The song can be heard clearly from headphone 3.3 Adjust the volume of song Expected Result: The volume can be adjusted correctly and the song can be heard clearly from headphone 3.4 Adjust the volume in the Speakers Icon Expected Result: The song can be herad clearly from headphone and the voice not change. 4. Hotplug test 4.1 Plugout the Audio-Speaker_1.0 Device board and plugin the Audio-Speaker_1.0 Device board again by plugging cable_A. Expected Result: The Audio-Speaker_1.0 Device can be recognized successfully. 4.2 Repeat step 3 to do Playing test Expected Result: Playing is normal. The song can be heard clearly from headphone. 4.3 Repeat steps 4.1 and 4.2 five times. 4.4 Repeat step 4.1 during playing 4.5 Repeat step 3 to do Playing test Expected Result: Playing is normal. The song can be heard clearly from headphone. 4.6 Repeat steps 4.4 and 4.5 five times. 4.7 Repeat step 4.1 during volume adjusting 4.8 Repeat step 3 to do Playing test Expected Result: Playing is normal. The song can be heard clearly from headphone. 4.9 Repeat steps 4.7 and 4.8 five times. 5. Long-time Playing test 5.1 Do Playing testing for about 5 minutes or longer. Expected Result: Playing is normal. The volume can be adjusted correctly and the song can be heard clearly from headphone.
5339118 | K81F150M-TWR-KSDK_bm | k81F150M | TWR | KSDK_bm | IAR | Release | default_env | new_usb0_device_demo | dev_audio_speaker_2.0 |  |  |  |  | B58450 | Audio-Speaker_1.0 Device test case | Default testpoint for new_usb0_device_demo | Function | P1 | Manual |  | 1. Audio-Speaker_1.0 Device Demo Building 2. Audio-Speaker_1.0 Device Enumeration 3. Audio-Speaker_1.0 Device Playing and Volume Adjusting 4. Audio-Speaker_1.0 Device Hotplug 5. Audio-Speaker_1.0 Device Hotplug during playing and volume adjusting 6. Audio-Speaker_1.0 Device Long-time Play | 1. Building test 1.1 Open and build the Audio-Speaker_1.0 device Demo Project with required target. Expected Result: The project can be built successfully. 1.2 Set board as device mode according to board setting/user guide and download the image to board. 1.3 Plug in the TWR-Audio to elevator system and use J7 on TWR-Audio as headphone out connector. 1.4 Connect a USB cable to the target board and make it power on. 2. Enumeration Test 2.1 Connect the target board to PC by another USB cable(cable_A), a new USB device should be recognized. Expected Result: new Audio-Speaker_1.0 device should be recognized and enumerated under Sound item of Device Manager named "USB AUDIO DEMO". 2.2 Set proprieties of the new USB device and make it as default Playback device 2.2.1 Right click on the Sound control icon of the Start bar (near to clock) and select 'Playback devices'. 2.2.2 Select the 'Playback' device with the description 'USB Audio Device' and right click it 2.2.3 Click on the 'Proprieties' button and go to the 'Levels' tab, move the slide until 100%, then, click on 'OK'. 2.2.4 Make sure 'USB Audio Device' is still selected, then click on the 'Set Default' button and finally, click on 'OK' button 2.3 Plug in a headphone to the headphone out connector on TWR-Audio 3. Playing test and volume adjusting 3.1 Make sure the Audio-Speaker_1.0 device named "USB AUDIO DEMO" has been selected as the default Playback device. 3.2 Open the Window Media Player application, select and play your favorite song. Expected Result: The song can be heard clearly from headphone 3.3 Adjust the volume of song Expected Result: The volume can be adjusted correctly and the song can be heard clearly from headphone 3.4 Adjust the volume in the Speakers Icon Expected Result: The song can be herad clearly from headphone and the voice not change. 4. Hotplug test 4.1 Plugout the Audio-Speaker_1.0 Device board and plugin the Audio-Speaker_1.0 Device board again by plugging cable_A. Expected Result: The Audio-Speaker_1.0 Device can be recognized successfully. 4.2 Repeat step 3 to do Playing test Expected Result: Playing is normal. The song can be heard clearly from headphone. 4.3 Repeat steps 4.1 and 4.2 five times. 4.4 Repeat step 4.1 during playing 4.5 Repeat step 3 to do Playing test Expected Result: Playing is normal. The song can be heard clearly from headphone. 4.6 Repeat steps 4.4 and 4.5 five times. 4.7 Repeat step 4.1 during volume adjusting 4.8 Repeat step 3 to do Playing test Expected Result: Playing is normal. The song can be heard clearly from headphone. 4.9 Repeat steps 4.7 and 4.8 five times. 5. Long-time Playing test 5.1 Do Playing testing for about 5 minutes or longer. Expected Result: Playing is normal. The volume can be adjusted correctly and the song can be heard clearly from headphone.
5339196 | K81F150M-TWR-KSDK_bm | k81F150M | TWR | KSDK_bm | ATL | Release | default_env | new_usb0_device_demo | dev_audio_speaker_lite |  |  |  |  | B59619 | Audio-Speaker_1.0 Lite Device test case | Default testpoint for new_usb0_device_demo | Function | P1 | Manual |  | 1. Audio-Speaker_1.0 Lite Device Demo Building 2. Audio-Speaker_1.0 Lite Device Enumeration 3. Audio-Speaker_1.0 Lite Device Playing and Volume Adjusting 4. Audio-Speaker_1.0 Lite Device Hotplug 5. Audio-Speaker_1.0 Lite Device Hotplug during playing and volume adjusting 6. Audio-Speaker_1.0 Lite Device Long-time Play | 1. Building test 1.1 Open and build the Audio-Speaker_1.0 Lite device Demo Project with required target. Expected Result: The project can be built successfully. 1.2 Set board as device mode according to board setting/user guide and download the image to board. 1.3 Plug in the TWR-Audio to elevator system and use J7 on TWR-Audio as headphone out connector. 1.4 Connect a USB cable to the target board and make it power on. 2. Enumeration Test 2.1 Connect the target board to PC by another USB cable(cable_A), a new USB device should be recognized. Expected Result: new Audio-Speaker_1.0 Lite device should be recognized and enumerated under Sound item of Device Manager named "USB AUDIO DEMO". 2.2 Set proprieties of the new USB device and make it as default Playback device 2.2.1 Right click on the Sound control icon of the Start bar (near to clock) and select 'Playback devices'. 2.2.2 Select the 'Playback' device with the description 'USB Audio Device' and right click it 2.2.3 Click on the 'Proprieties' button and go to the 'Levels' tab, move the slide until 100%, then, click on 'OK'. 2.2.4 Make sure 'USB Audio Device' is still selected, then click on the 'Set Default' button and finally, click on 'OK' button 2.3 Plug in a headphone to the headphone out connector on TWR-Audio 3. Playing test and volume adjusting 3.1 Make sure the Audio-Speaker_1.0 Lite device named "USB AUDIO DEMO" has been selected as the default Playback device. 3.2 Open the Window Media Player application, select and play your favorite song. Expected Result: The song can be heard clearly from headphone 3.3 Adjust the volume of song Expected Result: The volume can be adjusted correctly and the song can be heard clearly from headphone 4. Hotplug test 4.1 Plugout the Audio-Speaker_1.0 Lite Device board and plugin the Audio-Speaker_1.0 Lite Device board again by plugging cable_A. Expected Result: The Audio-Speaker_1.0 Lite Device can be recognized successfully. 4.2 Repeat step 3 to do Playing test Expected Result: Playing is normal. The song can be heard clearly from headphone. 4.3 Repeat steps 4.1 and 4.2 five times. 4.4 Repeat step 4.1 during playing 4.5 Repeat step 3 to do Playing test Expected Result: Playing is normal. The song can be heard clearly from headphone. 4.6 Repeat steps 4.4 and 4.5 five times. 4.7 Repeat step 4.1 during volume adjusting 4.8 Repeat step 3 to do Playing test Expected Result: Playing is normal. The song can be heard clearly from headphone. 4.9 Repeat steps 4.7 and 4.8 five times. 5. Long-time Playing test 5.1 Do Playing testing for about 5 minutes or longer. Expected Result: Playing is normal. The volume can be adjusted correctly and the song can be heard clearly from headphone.
5339189 | K81F150M-TWR-KSDK_bm | k81F150M | TWR | KSDK_bm | UV4 | Debug | default_env | new_usb0_device_demo | dev_audio_speaker_lite_2.0 |  |  |  |  | B58450 | Audio-Speaker_1.0 Lite Device test case | Default testpoint for new_usb0_device_demo | Function | P1 | Manual |  | 1. Audio-Speaker_1.0 Lite Device Demo Building 2. Audio-Speaker_1.0 Lite Device Enumeration 3. Audio-Speaker_1.0 Lite Device Playing and Volume Adjusting 4. Audio-Speaker_1.0 Lite Device Hotplug 5. Audio-Speaker_1.0 Lite Device Hotplug during playing and volume adjusting 6. Audio-Speaker_1.0 Lite Device Long-time Play | 1. Building test 1.1 Open and build the Audio-Speaker_1.0 Lite device Demo Project with required target. Expected Result: The project can be built successfully. 1.2 Set board as device mode according to board setting/user guide and download the image to board. 1.3 Plug in the TWR-Audio to elevator system and use J7 on TWR-Audio as headphone out connector. 1.4 Connect a USB cable to the target board and make it power on. 2. Enumeration Test 2.1 Connect the target board to PC by another USB cable(cable_A), a new USB device should be recognized. Expected Result: new Audio-Speaker_1.0 Lite device should be recognized and enumerated under Sound item of Device Manager named "USB AUDIO DEMO". 2.2 Set proprieties of the new USB device and make it as default Playback device 2.2.1 Right click on the Sound control icon of the Start bar (near to clock) and select 'Playback devices'. 2.2.2 Select the 'Playback' device with the description 'USB Audio Device' and right click it 2.2.3 Click on the 'Proprieties' button and go to the 'Levels' tab, move the slide until 100%, then, click on 'OK'. 2.2.4 Make sure 'USB Audio Device' is still selected, then click on the 'Set Default' button and finally, click on 'OK' button 2.3 Plug in a headphone to the headphone out connector on TWR-Audio 3. Playing test and volume adjusting 3.1 Make sure the Audio-Speaker_1.0 Lite device named "USB AUDIO DEMO" has been selected as the default Playback device. 3.2 Open the Window Media Player application, select and play your favorite song. Expected Result: The song can be heard clearly from headphone 3.3 Adjust the volume of song Expected Result: The volume can be adjusted correctly and the song can be heard clearly from headphone 4. Hotplug test 4.1 Plugout the Audio-Speaker_1.0 Lite Device board and plugin the Audio-Speaker_1.0 Lite Device board again by plugging cable_A. Expected Result: The Audio-Speaker_1.0 Lite Device can be recognized successfully. 4.2 Repeat step 3 to do Playing test Expected Result: Playing is normal. The song can be heard clearly from headphone. 4.3 Repeat steps 4.1 and 4.2 five times. 4.4 Repeat step 4.1 during playing 4.5 Repeat step 3 to do Playing test Expected Result: Playing is normal. The song can be heard clearly from headphone. 4.6 Repeat steps 4.4 and 4.5 five times. 4.7 Repeat step 4.1 during volume adjusting 4.8 Repeat step 3 to do Playing test Expected Result: Playing is normal. The song can be heard clearly from headphone. 4.9 Repeat steps 4.7 and 4.8 five times. 5. Long-time Playing test 5.1 Do Playing testing for about 5 minutes or longer. Expected Result: Playing is normal. The volume can be adjusted correctly and the song can be heard clearly from headphone.
5339187 | K81F150M-TWR-KSDK_bm | k81F150M | TWR | KSDK_bm | IAR | Release | default_env | new_usb0_device_demo | dev_audio_speaker_lite |  |  |  |  | B59619 | Audio-Speaker_1.0 Lite Device test case | Default testpoint for new_usb0_device_demo | Function | P1 | Manual |  | 1. Audio-Speaker_1.0 Lite Device Demo Building 2. Audio-Speaker_1.0 Lite Device Enumeration 3. Audio-Speaker_1.0 Lite Device Playing and Volume Adjusting 4. Audio-Speaker_1.0 Lite Device Hotplug 5. Audio-Speaker_1.0 Lite Device Hotplug during playing and volume adjusting 6. Audio-Speaker_1.0 Lite Device Long-time Play | 1. Building test 1.1 Open and build the Audio-Speaker_1.0 Lite device Demo Project with required target. Expected Result: The project can be built successfully. 1.2 Set board as device mode according to board setting/user guide and download the image to board. 1.3 Plug in the TWR-Audio to elevator system and use J7 on TWR-Audio as headphone out connector. 1.4 Connect a USB cable to the target board and make it power on. 2. Enumeration Test 2.1 Connect the target board to PC by another USB cable(cable_A), a new USB device should be recognized. Expected Result: new Audio-Speaker_1.0 Lite device should be recognized and enumerated under Sound item of Device Manager named "USB AUDIO DEMO". 2.2 Set proprieties of the new USB device and make it as default Playback device 2.2.1 Right click on the Sound control icon of the Start bar (near to clock) and select 'Playback devices'. 2.2.2 Select the 'Playback' device with the description 'USB Audio Device' and right click it 2.2.3 Click on the 'Proprieties' button and go to the 'Levels' tab, move the slide until 100%, then, click on 'OK'. 2.2.4 Make sure 'USB Audio Device' is still selected, then click on the 'Set Default' button and finally, click on 'OK' button 2.3 Plug in a headphone to the headphone out connector on TWR-Audio 3. Playing test and volume adjusting 3.1 Make sure the Audio-Speaker_1.0 Lite device named "USB AUDIO DEMO" has been selected as the default Playback device. 3.2 Open the Window Media Player application, select and play your favorite song. Expected Result: The song can be heard clearly from headphone 3.3 Adjust the volume of song Expected Result: The volume can be adjusted correctly and the song can be heard clearly from headphone 4. Hotplug test 4.1 Plugout the Audio-Speaker_1.0 Lite Device board and plugin the Audio-Speaker_1.0 Lite Device board again by plugging cable_A. Expected Result: The Audio-Speaker_1.0 Lite Device can be recognized successfully. 4.2 Repeat step 3 to do Playing test Expected Result: Playing is normal. The song can be heard clearly from headphone. 4.3 Repeat steps 4.1 and 4.2 five times. 4.4 Repeat step 4.1 during playing 4.5 Repeat step 3 to do Playing test Expected Result: Playing is normal. The song can be heard clearly from headphone. 4.6 Repeat steps 4.4 and 4.5 five times. 4.7 Repeat step 4.1 during volume adjusting 4.8 Repeat step 3 to do Playing test Expected Result: Playing is normal. The song can be heard clearly from headphone. 4.9 Repeat steps 4.7 and 4.8 five times. 5. Long-time Playing test 5.1 Do Playing testing for about 5 minutes or longer. Expected Result: Playing is normal. The volume can be adjusted correctly and the song can be heard clearly from headphone.
5339134 | K81F150M-TWR-KSDK_freertos | k81F150M | TWR | KSDK_freertos | KDS | Release | default_env | new_usb0_device_demo | dev_audio_speaker |  |  |  |  | B58291 | Audio-Speaker_1.0 Device test case | Default testpoint for new_usb0_device_demo | Function | P1 | Manual |  | 1. Audio-Speaker_1.0 Device Demo Building 2. Audio-Speaker_1.0 Device Enumeration 3. Audio-Speaker_1.0 Device Playing and Volume Adjusting 4. Audio-Speaker_1.0 Device Hotplug 5. Audio-Speaker_1.0 Device Hotplug during playing and volume adjusting 6. Audio-Speaker_1.0 Device Long-time Play | 1. Building test 1.1 Open and build the Audio-Speaker_1.0 device Demo Project with required target. Expected Result: The project can be built successfully. 1.2 Set board as device mode according to board setting/user guide and download the image to board. 1.3 Plug in the TWR-Audio to elevator system and use J7 on TWR-Audio as headphone out connector. 1.4 Connect a USB cable to the target board and make it power on. 2. Enumeration Test 2.1 Connect the target board to PC by another USB cable(cable_A), a new USB device should be recognized. Expected Result: new Audio-Speaker_1.0 device should be recognized and enumerated under Sound item of Device Manager named "USB AUDIO DEMO". 2.2 Set proprieties of the new USB device and make it as default Playback device 2.2.1 Right click on the Sound control icon of the Start bar (near to clock) and select 'Playback devices'. 2.2.2 Select the 'Playback' device with the description 'USB Audio Device' and right click it 2.2.3 Click on the 'Proprieties' button and go to the 'Levels' tab, move the slide until 100%, then, click on 'OK'. 2.2.4 Make sure 'USB Audio Device' is still selected, then click on the 'Set Default' button and finally, click on 'OK' button 2.3 Plug in a headphone to the headphone out connector on TWR-Audio 3. Playing test and volume adjusting 3.1 Make sure the Audio-Speaker_1.0 device named "USB AUDIO DEMO" has been selected as the default Playback device. 3.2 Open the Window Media Player application, select and play your favorite song. Expected Result: The song can be heard clearly from headphone 3.3 Adjust the volume of song Expected Result: The volume can be adjusted correctly and the song can be heard clearly from headphone 3.4 Adjust the volume in the Speakers Icon Expected Result: The song can be herad clearly from headphone and the voice not change. 4. Hotplug test 4.1 Plugout the Audio-Speaker_1.0 Device board and plugin the Audio-Speaker_1.0 Device board again by plugging cable_A. Expected Result: The Audio-Speaker_1.0 Device can be recognized successfully. 4.2 Repeat step 3 to do Playing test Expected Result: Playing is normal. The song can be heard clearly from headphone. 4.3 Repeat steps 4.1 and 4.2 five times. 4.4 Repeat step 4.1 during playing 4.5 Repeat step 3 to do Playing test Expected Result: Playing is normal. The song can be heard clearly from headphone. 4.6 Repeat steps 4.4 and 4.5 five times. 4.7 Repeat step 4.1 during volume adjusting 4.8 Repeat step 3 to do Playing test Expected Result: Playing is normal. The song can be heard clearly from headphone. 4.9 Repeat steps 4.7 and 4.8 five times. 5. Long-time Playing test 5.1 Do Playing testing for about 5 minutes or longer. Expected Result: Playing is normal. The volume can be adjusted correctly and the song can be heard clearly from headphone.
5339132 | K81F150M-TWR-KSDK_freertos | k81F150M | TWR | KSDK_freertos | GCC_ARM | Release | default_env | new_usb0_device_demo | dev_audio_speaker |  |  |  |  | B58450 | Audio-Speaker_1.0 Device test case | Default testpoint for new_usb0_device_demo | Function | P1 | Manual |  | 1. Audio-Speaker_1.0 Device Demo Building 2. Audio-Speaker_1.0 Device Enumeration 3. Audio-Speaker_1.0 Device Playing and Volume Adjusting 4. Audio-Speaker_1.0 Device Hotplug 5. Audio-Speaker_1.0 Device Hotplug during playing and volume adjusting 6. Audio-Speaker_1.0 Device Long-time Play | 1. Building test 1.1 Open and build the Audio-Speaker_1.0 device Demo Project with required target. Expected Result: The project can be built successfully. 1.2 Set board as device mode according to board setting/user guide and download the image to board. 1.3 Plug in the TWR-Audio to elevator system and use J7 on TWR-Audio as headphone out connector. 1.4 Connect a USB cable to the target board and make it power on. 2. Enumeration Test 2.1 Connect the target board to PC by another USB cable(cable_A), a new USB device should be recognized. Expected Result: new Audio-Speaker_1.0 device should be recognized and enumerated under Sound item of Device Manager named "USB AUDIO DEMO". 2.2 Set proprieties of the new USB device and make it as default Playback device 2.2.1 Right click on the Sound control icon of the Start bar (near to clock) and select 'Playback devices'. 2.2.2 Select the 'Playback' device with the description 'USB Audio Device' and right click it 2.2.3 Click on the 'Proprieties' button and go to the 'Levels' tab, move the slide until 100%, then, click on 'OK'. 2.2.4 Make sure 'USB Audio Device' is still selected, then click on the 'Set Default' button and finally, click on 'OK' button 2.3 Plug in a headphone to the headphone out connector on TWR-Audio 3. Playing test and volume adjusting 3.1 Make sure the Audio-Speaker_1.0 device named "USB AUDIO DEMO" has been selected as the default Playback device. 3.2 Open the Window Media Player application, select and play your favorite song. Expected Result: The song can be heard clearly from headphone 3.3 Adjust the volume of song Expected Result: The volume can be adjusted correctly and the song can be heard clearly from headphone 3.4 Adjust the volume in the Speakers Icon Expected Result: The song can be herad clearly from headphone and the voice not change. 4. Hotplug test 4.1 Plugout the Audio-Speaker_1.0 Device board and plugin the Audio-Speaker_1.0 Device board again by plugging cable_A. Expected Result: The Audio-Speaker_1.0 Device can be recognized successfully. 4.2 Repeat step 3 to do Playing test Expected Result: Playing is normal. The song can be heard clearly from headphone. 4.3 Repeat steps 4.1 and 4.2 five times. 4.4 Repeat step 4.1 during playing 4.5 Repeat step 3 to do Playing test Expected Result: Playing is normal. The song can be heard clearly from headphone. 4.6 Repeat steps 4.4 and 4.5 five times. 4.7 Repeat step 4.1 during volume adjusting 4.8 Repeat step 3 to do Playing test Expected Result: Playing is normal. The song can be heard clearly from headphone. 4.9 Repeat steps 4.7 and 4.8 five times. 5. Long-time Playing test 5.1 Do Playing testing for about 5 minutes or longer. Expected Result: Playing is normal. The volume can be adjusted correctly and the song can be heard clearly from headphone.
5339128 | K81F150M-TWR-KSDK_freertos | k81F150M | TWR | KSDK_freertos | IAR | Release | default_env | new_usb0_device_demo | dev_audio_speaker |  |  |  |  | B58291 | Audio-Speaker_1.0 Device test case | Default testpoint for new_usb0_device_demo | Function | P1 | Manual |  | 1. Audio-Speaker_1.0 Device Demo Building 2. Audio-Speaker_1.0 Device Enumeration 3. Audio-Speaker_1.0 Device Playing and Volume Adjusting 4. Audio-Speaker_1.0 Device Hotplug 5. Audio-Speaker_1.0 Device Hotplug during playing and volume adjusting 6. Audio-Speaker_1.0 Device Long-time Play | 1. Building test 1.1 Open and build the Audio-Speaker_1.0 device Demo Project with required target. Expected Result: The project can be built successfully. 1.2 Set board as device mode according to board setting/user guide and download the image to board. 1.3 Plug in the TWR-Audio to elevator system and use J7 on TWR-Audio as headphone out connector. 1.4 Connect a USB cable to the target board and make it power on. 2. Enumeration Test 2.1 Connect the target board to PC by another USB cable(cable_A), a new USB device should be recognized. Expected Result: new Audio-Speaker_1.0 device should be recognized and enumerated under Sound item of Device Manager named "USB AUDIO DEMO". 2.2 Set proprieties of the new USB device and make it as default Playback device 2.2.1 Right click on the Sound control icon of the Start bar (near to clock) and select 'Playback devices'. 2.2.2 Select the 'Playback' device with the description 'USB Audio Device' and right click it 2.2.3 Click on the 'Proprieties' button and go to the 'Levels' tab, move the slide until 100%, then, click on 'OK'. 2.2.4 Make sure 'USB Audio Device' is still selected, then click on the 'Set Default' button and finally, click on 'OK' button 2.3 Plug in a headphone to the headphone out connector on TWR-Audio 3. Playing test and volume adjusting 3.1 Make sure the Audio-Speaker_1.0 device named "USB AUDIO DEMO" has been selected as the default Playback device. 3.2 Open the Window Media Player application, select and play your favorite song. Expected Result: The song can be heard clearly from headphone 3.3 Adjust the volume of song Expected Result: The volume can be adjusted correctly and the song can be heard clearly from headphone 3.4 Adjust the volume in the Speakers Icon Expected Result: The song can be herad clearly from headphone and the voice not change. 4. Hotplug test 4.1 Plugout the Audio-Speaker_1.0 Device board and plugin the Audio-Speaker_1.0 Device board again by plugging cable_A. Expected Result: The Audio-Speaker_1.0 Device can be recognized successfully. 4.2 Repeat step 3 to do Playing test Expected Result: Playing is normal. The song can be heard clearly from headphone. 4.3 Repeat steps 4.1 and 4.2 five times. 4.4 Repeat step 4.1 during playing 4.5 Repeat step 3 to do Playing test Expected Result: Playing is normal. The song can be heard clearly from headphone. 4.6 Repeat steps 4.4 and 4.5 five times. 4.7 Repeat step 4.1 during volume adjusting 4.8 Repeat step 3 to do Playing test Expected Result: Playing is normal. The song can be heard clearly from headphone. 4.9 Repeat steps 4.7 and 4.8 five times. 5. Long-time Playing test 5.1 Do Playing testing for about 5 minutes or longer. Expected Result: Playing is normal. The volume can be adjusted correctly and the song can be heard clearly from headphone.
5339187 | K80F150M-TWR-KSDK_bm | k80F150M | TWR | KSDK_bm | IAR | Release | default_env | new_usb0_other_test | APP-USB0-Document-General-Review |  |  |  |  | B58291 | USB document general check for all released platforms | P3
5339188 | K80F150M-TWR-KSDK_bm | k80F150M | TWR | KSDK_bm | IAR | Release | default_env | new_usb0_other_test | APP-USB0-Document-Review |  |  |  |  | B58291 | USB document review | P3
5339187 | K64F120M-TWR-KSDK_bm | k64F120M | TWR | KSDK_bm | IAR | Release | default_env | new_usb0_other_test | APP-USB0-Document-General-Review |  |  |  |  | B58450 | USB document general check for all released platforms | P3
5339188 | K64F120M-TWR-KSDK_bm | k64F120M | TWR | KSDK_bm | IAR | Release | default_env | new_usb0_other_test | APP-USB0-Document-Review |  |  |  |  | B58450 | USB document review | P3
5339187 | K65F180M-TWR-KSDK_freertos | k65F180M | TWR | KSDK_freertos | IAR | Release | default_env | new_usb0_other_test | APP-USB0-Document-General-Review |  |  |  |  | B59619 | USB document general check for all released platforms | P3
5339188 | K65F180M-TWR-KSDK_freertos | k65F180M | TWR | KSDK_freertos | IAR | Release | default_env | new_usb0_other_test | APP-USB0-Document-Review |  |  |  |  | B59619 | USB document review | P3
5339189 | K65F180M-TWR-KSDK_bm | k65F180M | TWR | KSDK_bm | IAR | Release | default_env | new_usb0_other_test | APP-USB0-Linux-build |  |  |  |  | B59619 | Step to build usb cases in Linux | P1
5339190 | K65F180M-TWR-KSDK_bm | k65F180M | TWR | KSDK_bm | IAR | Release | default_env | new_usb0_other_test | APP-USB0-MAC-build |  |  |  |  | B59619 | Step to build USB demos on MAC | P3